## Sheet1
Sensor ID | Parameter | Unit | ESTRAI | ESTRAI | Location1 | Location2 | Location3 | Elevation1 | Elevation2 | Min | Max | Status | Comment | Title
PA11 | Pressure | MPa | [11 empty] | Pressure in Intact Loop - hot leg, vessel outlet side
PA16 | Pressure | MPa | [11 empty] | Pressure in Intact Loop - cold leg, vessel inlet side
PA26 | Pressure | MPa | [11 empty] | Pressure in Broken Loop
PA38 | Pressure | MPa | [11 empty] | Pressure in Upper Plenum
PA40 | Pressure | MPa | [11 empty] | Pressure in Pressurizer
PA05B | Pressure | MPa |  |  |  | Break | [7 empty] | Pressure in Break discharge Line
PA97S | Pressure | MPa | [11 empty] | Pressure in Intact Loop Steam Generator, level S
PA87S | Pressure | MPa | [11 empty] | Pressure in Broken Loop Steam Generator, level S
PA51B | Pressure | MPa |  |  | ECCS | [8 empty] | Pressure in Accumulator gas space - Intact Loop
PA52B | Pressure | MPa |  |  | ECCS | [8 empty] | Pressure in Accumulator gas space - Broken Loop
PD161133 | Differential Pressure | MPa | [11 empty] | Differential Pressure over Intact Loop
PD1190A | Differential Pressure | MPa | [11 empty] | Differential Pressure over Hot Leg IL
PD9092AA | Differential Pressure | MPa | [11 empty] | Differential Pressure over SG IL
PD9092 | Differential Pressure | MPa | [11 empty] | Differential Pressure over SG - IL side - Small range
PD9217A | Differential Pressure | MPa |  |  | Intact Loop | Loop Seal | [7 empty] | Differential Pressure over IL Pump Seal (SG to Seal Bottom)
PD1714 | Differential Pressure | MPa |  |  |  | Loop Seal | [7 empty] | Differential Pressure over IL Pump Seal (Seal Bottom to Pump Entrance)
PD151456 | Differential Pressure | MPa |  |  |  | Pump | [7 empty] | Differential Pressure over IL Pump
PD262133 | Differential Pressure | MPa | [11 empty] | Differential Pressure over Broken Loop
PD2180A | Differential Pressure | MPa | [11 empty] | Differential Pressure over Hot Leg BL
PD8082AA | Differential Pressure | MPa |  |  |  | SG Plenum | [7 empty] | Differential Pressure over SG BL
PD8082 | Differential Pressure | MPa |  |  |  | SG Plenum | [7 empty] | Differential Pressure over SG - BL side - Small range
PD8227A | Differential Pressure | MPa |  |  | Broken Loop | Loop Seal | [7 empty] | Differential Pressure over BL Pump Seal (SG to Seal Bottom)
PD2724 | Differential Pressure | MPa |  |  |  | Loop Seal | [7 empty] | Differential Pressure over BL Pump Seal (Seal Bottom to Pump Entrance)
PD252451 | Differential Pressure | MPa |  |  |  | Pump | [7 empty] | Differential Pressure over BL Pump
PD163DB3 | Differential Pressure | MPa | [11 empty] | Differential Pressure over Vessel Inlet (IL, cold leg to vessel downcomer)
PD263DB7 | Differential Pressure | MPa | [11 empty] | Differential Pressure over Vessel Inlet (BL, cold leg to vessel downcomer)
PD3D3RBA | Differential Pressure | MPa | [11 empty] | Differential Pressure in Pressure Vessel (Downcomer level B to Riser level A)
PD3DZB47 | Differential Pressure | MPa | [11 empty] | Differential Pressure in Pressure Vessel downcomer region - Level Z to B
PD3DBU30 | Differential Pressure | MPa | [11 empty] | Differential Pressure in Pressure Vessel (Downcomer level B to U)
PD3DBD32 | Differential Pressure | MPa | [11 empty] | Differential Pressure in Pressure Vessel (Downcomer level B to D)
PD3DDF24 | Differential Pressure | MPa | [11 empty] | Differential Pressure in Pressure Vessel (Downcomer level D to F)
PD3DFG42 | Differential Pressure | MPa | [11 empty] | Differential Pressure in Pressure Vessel (Downcomer level F to G)
PD3DGL24 | Differential Pressure | MPa | [11 empty] | Differential Pressure in Pressure Vessel (Downcomer level G to L)
PD3DLN44 | Differential Pressure | MPa | [11 empty] | Differential Pressure in Pressure Vessel (Downcomer level L to N)
PD3DNQ44 | Differential Pressure | MPa | [11 empty] | Differential Pressure in Pressure Vessel (Downcomer level N to Q)
PD3DQS44 | Differential Pressure | MPa | [11 empty] | Differential Pressure in Pressure Vessel (Downcomer level Q to S)
PD3DSU42 | Differential Pressure | MPa | [11 empty] | Differential Pressure in Pressure Vessel (Downcomer level S to U)
PD3D3RUU | Differential Pressure | MPa | [11 empty] | Differential Pressure in Pressure Vessel (Downcomer level U to Riser inlet level U)
PD3RYA | Differential Pressure | MPa |  |  |  | Lower Plenum | [7 empty] | Differential Pressure in Pressure Vessel Riser
PD3RYU21 | Differential Pressure | MPa |  |  |  | Lower Plenum | [7 empty] | Differential Pressure in Pressure Vessel (Lower Plenum to Riser entrance level Y to U)
PD3RUG11 | Differential Pressure | MPa | [11 empty] | Differential Pressure in Pressure Vessel (Riser region level U to G)
PD3RUS10 | Differential Pressure | MPa | [11 empty] | Differential Pressure in Pressure Vessel (Riser region level U to S)
PD3RSQ00 | Differential Pressure | MPa | [11 empty] | Differential Pressure in Pressure Vessel (Riser region level S to Q)
PD3RQN00 | Differential Pressure | MPa | [11 empty] | Differential Pressure in Pressure Vessel (Riser region level Q to N)
PD3RNL00 | Differential Pressure | MPa | [11 empty] | Differential Pressure in Pressure Vessel (Riser region level N to L)
PD3RLG01 | Differential Pressure | MPa | [11 empty] | Differential Pressure in Pressure Vessel (Riser region level L to G)
PD3RGA44 | Differential Pressure | MPa |  |  |  | Upper Plenum | [7 empty] | Differential Pressure in Pressure Vessel (Riser region level G to A)
PD3RGF12 | Differential Pressure | MPa |  |  |  | Upper Plenum | [7 empty] | Differential Pressure in Pressure Vessel (Riser region level G to F)
PD3RFD24 | Differential Pressure | MPa |  |  |  | Upper Plenum | [7 empty] | Differential Pressure in Pressure Vessel (Riser region level F to D)
PD3RDA44 | Differential Pressure | MPa |  |  |  | Upper Plenum | [7 empty] | Differential Pressure in Pressure Vessel (Riser region level D to A)
PD3RAZ | Differential Pressure | MPa |  |  |  | Upper Plenum | [7 empty] | Differential Pressure in Pressure Vessel (Riser region level A to Z)
PD3R39Z | Differential Pressure | MPa |  |  |  | Upper Head | [7 empty] | Differential Pressure over upper head simulator - Riser level Z to upper head
PD3R11A4 | Differential Pressure | MPa |  |  |  | Hot Leg | [7 empty] | Differential Pressure over Vessel Outlet (Riser level A to IL Hot Leg)
PD3R21A4 | Differential Pressure | MPa |  |  |  | Hot Leg | [7 empty] | Differential Pressure over Vessel Outlet (Riser level A to BL Hot Leg)
PD2141 | Differential Pressure | MPa | [11 empty] | Differential Pressure over pressurizer connection - Surge line to Broken loop
PD4143 | Differential Pressure | MPa | [11 empty] | Differential Pressure over Pressurizer surge line - Surge line connetced to broken loop
PD4340 | Differential Pressure | MPa | [11 empty] | Differential Pressure over Pressurizer
PD05AB44 | Differential Pressure | MPa |  |  |  | Break | [7 empty] | Differential Pressure over break orifice
PD1651B | Differential Pressure | MPa | [11 empty] | Differential Pressure over Accumulator, CL to Level B Intact Loop
PD51AB | Differential Pressure | MPa | [11 empty] | Differential Pressure over Accumulator, Level A to B Intact Loop
PD90AB46 | Differential Pressure | MPa |  |  |  | SG Plenum | [7 empty] | Differential Pressure in SG, IL entrance primary side
PD9092BB | Differential Pressure | MPa | [11 empty] | Differential Pressure in Steam generator, IL side - U-Tube 2, Entrance to exit
PD90BPX2 | Differential Pressure | MPa | [11 empty] | Differential Pressure in SG, IL U-tube 11, rising leg
PD90BPX3 | Differential Pressure | MPa | [11 empty] | Differential Pressure in SG, IL U-tube 21, rising leg
PD90BD66 | Differential Pressure | MPa | [11 empty] | Differential Pressure in SG, IL U-tube 2, rising leg, level B to D
PD90DF66 | Differential Pressure | MPa | [11 empty] | Differential Pressure in SG, IL U-tube 2, rising leg, level D to F
PD90FJ66 | Differential Pressure | MPa | [11 empty] | Differential Pressure in SG, IL U-tube 2, rising leg, level F to J
PD90JK66 | Differential Pressure | MPa | [11 empty] | Differential Pressure in SG, IL U-tube 2, rising leg, level J to K
PD90KN62 | Differential Pressure | MPa | [11 empty] | Differential Pressure in SG, IL U-tube 2, rising leg, level K to N
PD92PBX2 | Differential Pressure | MPa | [11 empty] | Differential Pressure in SG, IL U-tube 11, falling leg
PD92PBX3 | Differential Pressure | MPa | [11 empty] | Differential Pressure in SG, IL U-tube 21, falling leg
PD92NM22 | Differential Pressure | MPa | [11 empty] | Differential Pressure in SG, IL U-tube 2, falling leg, level N to M
PD92MK22 | Differential Pressure | MPa | [11 empty] | Differential Pressure in SG, IL U-tube 2, falling leg, level M to K
PD92KJ22 | Differential Pressure | MPa | [11 empty] | Differential Pressure in SG, IL U-tube 2, falling leg, level K to J
PD92JF22 | Differential Pressure | MPa | [11 empty] | Differential Pressure in SG, IL U-tube 2, falling leg, level J to F
PD92FD22 | Differential Pressure | MPa | [11 empty] | Differential Pressure in SG, IL U-tube 2, falling leg, level F to D
PD92DB22 | Differential Pressure | MPa | [11 empty] | Differential Pressure in SG, IL U-tube 2, falling leg, level D to B
PD92BA24 | Differential Pressure | MPa |  |  |  | SG Plenum | [7 empty] | Differential Pressure in SG, IL exit primary side
PD93NL11 | Differential Pressure | MPa | [11 empty] | Differential Pressure in SG, IL Downcomer region, level N to L
PD93LJ11 | Differential Pressure | MPa | [11 empty] | Differential Pressure in SG, IL Downcomer region, level L to J
PD93JF11 | Differential Pressure | MPa | [11 empty] | Differential Pressure in SG, IL Downcomer region, level J to F
PD93FB10 | Differential Pressure | MPa | [11 empty] | Differential Pressure in SG, IL Downcomer region, level F to B
PD95BF06 | Differential Pressure | MPa | [11 empty] | Differential Pressure in SG, IL Riser region, level B to F
PD95FJ66 | Differential Pressure | MPa | [11 empty] | Differential Pressure in SG, IL Riser region, level F to J
PD95JK66 | Differential Pressure | MPa | [11 empty] | Differential Pressure in SG, IL Riser region, level J to K
PD95KM66 | Differential Pressure | MPa | [11 empty] | Differential Pressure in SG, IL Riser region, level K to M
PD95MP62 | Differential Pressure | MPa | [11 empty] | Differential Pressure in SG, IL Riser region, level M to P
PD97PS21 | Differential Pressure | MPa | [11 empty] | Differential Pressure in SG, IL Steam Dome region, level P to S
PD97RN11 | Differential Pressure | MPa | [11 empty] | Differential Pressure in SG, IL Steam Dome region, level R to N
PD97RS11 | Differential Pressure | MPa | [11 empty] | Differential Pressure in SG, IL Steam Dome region, level R to S
PD97ST14 | Differential Pressure | MPa | [11 empty] | Differential Pressure in SG, IL Steam Dome region, level S to T
PD80AB42 | Differential Pressure | MPa |  |  |  | SG Plenum | [7 empty] | Differential Pressure in SG, BL entrance primary side
PD8082BB | Differential Pressure | MPa | [11 empty] | Diffferential Pressure in Steam Generator, Broken loop side - U-tube 2, entrance to exit
PD80BNX1 | Differential Pressure | MPa | [11 empty] | Differential Pressure in Steam Generator, broken loop side -U-tube, rising leg -Tube 2
PD80BPX2 | Differential Pressure | MPa | [11 empty] | Differential Pressure in SG, BL U-tube 5, rising leg
PD80BD22 | Differential Pressure | MPa | [11 empty] | Differential Pressure in Steam Generator, Broken loop side - U-Tube 2, rising leg - Level B to D
PD80DF22 | Differential Pressure | MPa | [11 empty] | Differential Pressure in SG, BL U-tube 2, rising leg, level D to F
PD80FJ22 | Differential Pressure | MPa | [11 empty] | Differential Pressure in SG, BL U-tube 2, rising leg, level F to J
PD80JK22 | Differential Pressure | MPa | [11 empty] | Differential Pressure in SG, BL U-tube 2, rising leg, level J to K
PD80KM22 | Differential Pressure | MPa | [11 empty] | Differential Pressure in SG, BL U-tube 2, rising leg, level K to M
PD80MN22 | Differential Pressure | MPa | [11 empty] | Differential Pressure in SG, BL U-tube 2, rising leg, level M to N
PD82PBX2 | Differential Pressure | MPa | [11 empty] | Differential Pressure in SG, BL U-tube 9, falling leg
PD82NBX1 | Differential Pressure | MPa | [11 empty] | Differential Pressure in Steam Generator, broken loop side - U-Tube - Tube 2
PD82NM26 | Differential Pressure | MPa | [11 empty] | Differential Pressure in SG, BL U-tube 2, falling leg, level N to M
PD82MK66 | Differential Pressure | MPa | [11 empty] | Differential Pressure in SG, BL U-tube 2, falling leg, level M to K
PD82KJ66 | Differential Pressure | MPa | [11 empty] | Differential Pressure in SG, BL U-tube 2, falling leg, level K to J
PD82JF66 | Differential Pressure | MPa | [11 empty] | Differential Pressure in SG, BL U-tube 2, falling leg, level J to F
PD82FD66 | Differential Pressure | MPa | [11 empty] | Differential Pressure in SG, BL U-tube 2, falling leg, level F to D
PD82DB66 | Differential Pressure | MPa | [11 empty] | Differential Pressure in SG, BL U-tube 2, falling leg, level D to B
PD82BA64 | Differential Pressure | MPa |  |  |  | SG Plenum | [7 empty] | Differential Pressure in SG, BL exit primary side
PD83NL77 | Differential Pressure | MPa | [11 empty] | Differential Pressure in SG, BL Downcomer region, level N to L
PD83LJ77 | Differential Pressure | MPa | [11 empty] | Differential Pressure in SG, BL Downcomer region, level L to J
PD83JF77 | Differential Pressure | MPa | [11 empty] | Differential Pressure in SG, BL Downcomer region, level J to F
PD83FB76 | Differential Pressure | MPa | [11 empty] | Differential Pressure in SG, BL Downcomer region, level F to B
PD85BF62 | Differential Pressure | MPa | [11 empty] | Differential Pressure in SG, BL Riser region, level B to F
PD85FJ22 | Differential Pressure | MPa | [11 empty] | Differential Pressure in SG, BL Riser region, level F to J
PD85JK22 | Differential Pressure | MPa | [11 empty] | Differential Pressure in SG, BL Riser region, level J to K
PD85KM22 | Differential Pressure | MPa | [11 empty] | Differential Pressure in SG, BL Riser region, level K to M
PD85MP22 | Differential Pressure | MPa | [11 empty] | Differential Pressure in SG, BL Riser region, level M to P
PD87PS27 | Differential Pressure | MPa | [11 empty] | Differential Pressure in SG, BL Steam Dome region, level P to S
PD87RN77 | Differential Pressure | MPa | [11 empty] | Differential Pressure in SG, BL Steam Dome region, level R to N
PD87RS77 | Differential Pressure | MPa | [11 empty] | Differential Pressure in SG, BL Steam Dome region, level R to S
PD87ST75 | Differential Pressure | MPa | [11 empty] | Differential Pressure in SG, BL Steam Dome region, level S to T
PDCOND | Differential Pressure | MPa |  |  | Secondary Side | Condenser | [7 empty] | Differential Pressure over tertiary levels - Condenser
PDCOOL | Differential Pressure | MPa |  |  | Secondary Side | Cooler | [7 empty] | Differential Pressure over tertiary levels - Cooler
PDSSCOND | Differential Pressure | MPa |  |  | Secondary Side | Condenser | [7 empty] | Differential Pressure over Seconary levels - Condenser
PDSSCOOL | Differential Pressure | MPa |  |  | Secondary Side | Cooler | [7 empty] | Differential Pressure over Seconary levels - Cooler
PD9093BB | Differential Pressure | MPa | [11 empty] | Differential Pressure Primary to Secondary Side IL Steam Generator
PD8083BB | Differential Pressure | MPa | [11 empty] | Differential Pressure Primary to Secondary Side BL Steam Generator
PD9787SS | Differential Pressure | MPa | [11 empty] | Differential Pressure Intact to Broken Loop SG Secondary Side
QF12V | Fluid Velocity | m/s | [11 empty] | Fluid Velocity in Intact Loop - SG Inlet
QF14V | Fluid Velocity | m/s | [11 empty] | Fluid Velocity in Intact Loop - Pump Inlet
QF22V | Fluid Velocity | m/s | [11 empty] | Fluid Velocity in Broken Loop - SG Inlet
QF24V | Fluid Velocity | m/s | [11 empty] | Fluid Velocity in Broken Loop - Pump Inlet
QL05EWT | Mass | kg | [11 empty] | Collected break discharge flow - Weigth measurement
QT35V000 | Fluid velocity | m/s | [11 empty] | Fluid velocity in pressure vessel - Core entrance section
QV41V | Volumetric Flow | m3/s | [11 empty] | Fluid velocity in Pressurizer surge line
QV55ACC | Volumetric Flow | m3/s |  |  | ECCS | Accumulator | [7 empty] | Volumetric Flow in Accumulator injection line - IL cold leg injection
QV53ACC | Volumetric Flow | m3/s |  |  | ECCS | Accumulator | [7 empty] | Volumetric Flow in Accumulator injection line - IL hot leg injection
QM50HPI | Mass flow | kg/s |  |  | ECCS | HPIS | [7 empty] | Fluid mass flow, high pressure injection - Total injection flow
QM57AF | Mass flow | kg/s |  |  | Auxiliary Systems | AFW IL | [7 empty] | Fluid mass flow, auxialiary feedwater pump - Intact loop side
QM58AF | Mass flow | kg/s |  |  | Auxiliary Systems | AFW BL | [7 empty] | Fluid mass flow, auxialiary feedwater pump - Broken loop side
QM57AFH | Mass flow | kg/s |  |  | Auxiliary Systems | AFW IL | [7 empty] | Fluid mass flow, auxialiary feedwater pump - Intact loop side
QM58AFH | Mass flow | kg/s |  |  | Auxiliary Systems | AFW BL | [7 empty] | Fluid mass flow, auxialiary feedwater pump - Broken loop side
QV65HVX | Volumetric flow | m3/s |  |  | SG Intact Loop | Steam Line | [7 empty] | Volumetric flow in steam generator exit - Intact loop side
QV66HVX | Volumetric flow | m3/s |  |  | SG Broken Loop | Steam Line | [7 empty] | Volumetric flow in steam generator exit - Broken loop side
QP93V210 | Differential Pressure | KPa | [11 empty] | Pitot differential pressure, steam generator downcomer - Intact loop side, vertical direction
QP93V330 | Differential Pressure | KPa | [11 empty] | Pitot differential pressure, steam generator downcomer - Intact loop side, vertical direction
QP83V150 | Differential Pressure | KPa | [11 empty] | Pitot diffential pressure, SG downcomer - BL side, Vertical direction
QS71IN | Mass flow | kg/s |  |  | Auxiliary Systems | Pump Seal | [7 empty] | Pump seal water mass flow, Intact loop side - Flow into pump casing
QS71OUT | Mass flow | kg/s |  |  | Auxiliary Systems | Pump Seal | [7 empty] | Pump seal water mass flow, Intact loop side - Return flow from pump
QS71 | Mass flow | kg/s |  |  | Auxiliary Systems | Pump Seal | [7 empty] | Pump seal water mass flow, Intact loop side-Flow injected into loop (calculated difference of QS71IN and QS71OUT)
QS72IN | Mass flow | kg/s |  |  | Auxiliary Systems | Pump Seal | [7 empty] | Pump seal water mass flow, Broken loop side - Flow into pump casing
QS72OUT | Mass flow | kg/s |  |  | Auxiliary Systems | Pump Seal | [7 empty] | Pump seal water mass flow, Broken loop side - Return flow from pump
QS72 | Mass flow | kg/s |  |  | Auxiliary Systems | Pump Seal | [7 empty] | Pump seal water mass flow, Broken loop side - Flow injected into loop (calculated difference of QS72IN and QS72OUT)
QS70DRAI | Mass flow | kg/s |  |  | Auxiliary Systems | Pump Seal | [7 empty] | Pump seal water mass flow - Drained from primary circuit - make up for compensation tank
CMBREAK | Mass Flow | kg/s |  |  |  | Break | [7 empty] | Break Mass Flow Rate
DD11HDIA | Density | kg/m3 | [11 empty] | Fluid density in Intact loop - hot leg, vessel outlet
DD11HPER | Density | kg/m3 | [11 empty] | Fluid density in Intact loop - hot leg, vessel outlet
DD14VDIA | Density | kg/m3 | [11 empty] | Fluid Density in Intact loop - Pump inlet
DD14VPER | Density | kg/m3 | [11 empty] | Fluid Density in Intact loop - Pump inlet
DD16HDIA | Density | kg/m3 | [11 empty] | Fluid density in Intact loop - Cold leg, vessel inlet
DD16HPER | Density | kg/m3 | [11 empty] | Fluid density in Intact loop - Cold leg, vessel inlet
DD21HDIA | Density | kg/m3 | [11 empty] | Fluid density in Broken loop - Hot leg, vessel outlet
DD21HPER | Density | kg/m3 | [11 empty] | Fluid density in Broken loop - Hot leg, vessel outlet
DD22VDIA | Density | kg/m3 | [11 empty] | Fluid density in Broken loop - Hot leg, Steam generator inlet
DD22VPER | Density | kg/m3 | [11 empty] | Fluid density in Broken loop - Hot leg, Steam generator inlet
DD24VDIA | Density | kg/m3 | [11 empty] | Fluid density in Broken loop - Pump inlet
DD24VPER | Density | kg/m3 | [11 empty] | Fluid density in Broken loop - Pump inlet
DD25HDIA | Density | kg/m3 | [11 empty] | Fluid density in Broken loop - Pump outlet
DD25HPER | Density | kg/m3 | [11 empty] | Fluid density in Broken loop - Pump outlet
DD26HDIA | Density | kg/m3 | [11 empty] | Fluid density in Broken loop - Cold leg , Vessel inlet
DD26HPER | Density | kg/m3 | [11 empty] | Fluid density in Broken loop - Cold leg , Vessel inlet
DS35VDIA | Density | kg/m3 | [11 empty] | Fluid density in Pressure vessel - Core entrance
TF11H000 | Fluid Temperature | Celsius | [11 empty] | Fluid temperature in Intact loop - Hot leg, Vessel outlet side
TF11H180 | Fluid Temperature | Celsius | [11 empty] | Fluid temperature in Intact loop - Hot leg, Vessel outlet side
TF12V270 | Fluid Temperature | Celsius | [11 empty] | Fluid temperature in Intact loop - Steam generator inlet
TF13V090 | Fluid Temperature | Celsius | [11 empty] | Fluid temperature in Intact loop - Steam generator outlet
TF14V045 | Fluid Temperature | Celsius | [11 empty] | Fluid temperature in Intact loop - Pump inlet
TF15H000 | Fluid Temperature | Celsius | [11 empty] | Fluid temperature in Intact loop -Pump outlet
TF15H180 | Fluid Temperature | Celsius | [11 empty] | Fluid temperature in Intact loop -Pump outlet
TF16H000 | Fluid Temperature | Celsius | [11 empty] | Fluid temperature in Intact loop - cold leg, vessel inlet side
TF16H180 | Fluid Temperature | Celsius | [11 empty] | Fluid temperature in Intact loop - cold leg, vessel inlet side
TF21H000 | Fluid Temperature | Celsius | [11 empty] | Fluid temperature in Broken loop - hot leg, vessel outlet side
TF21H180 | Fluid Temperature | Celsius | [11 empty] | Fluid temperature in Broken loop - hot leg, vessel outlet side
TF22V090 | Fluid Temperature | Celsius | [11 empty] | Fluid temperature in Broken loop - Steam generator inlet
TF23V270 | Fluid Temperature | Celsius | [11 empty] | Fluid temperature in Broken loop - Steam generator outlet
TF24V270 | Fluid Temperature | Celsius | [11 empty] | Fluid temperature in Broken loop - pump inlet
TF25H000 | Fluid Temperature | Celsius | [11 empty] | Fluid temperature in broken loop - pump outlet
TF25H180 | Fluid Temperature | Celsius | [11 empty] | Fluid temperature in broken loop - pump outlet
TF26H000 | Fluid Temperature | Celsius | [11 empty] | Fluid temperature in broken loop - cold leg, vessel inlet side
TF26H180 | Fluid Temperature | Celsius | [11 empty] | Fluid temperature in broken loop - cold leg, vessel inlet side
TF31V030 | Fluid Temperature | Celsius | [11 empty] | Fluid temperature in pressure vessel - downcomer entrance
TF31V210 | Fluid Temperature | Celsius | [11 empty] | Fluid temperature in pressure vessel - downcomer entrance
TF32V120 | Fluid Temperature | Celsius | [11 empty] | Fluid temperature in pressure vessel- downcomer middle section
TF32V300 | Fluid Temperature | Celsius | [11 empty] | Fluid temperature in pressure vessel- downcomer middle section
TF33V030 | Fluid Temperature | Celsius | [11 empty] | Fluid temperature in pressure vessel - downcomer outlet
TF34V210 | Fluid Temperature | Celsius | [11 empty] | Fluid temperature in core region - lower plenum
TF35V135 | Fluid Temperature | Celsius | [11 empty] | Fluid temperature in core region - core entrance
TF36V165 | Fluid Temperature | Celsius | [11 empty] | Fluid temperature in core region - heated length entrance
TF37V165 | Fluid Temperature | Celsius | [11 empty] | Fluid temperature in core region - heated length outlet
TF38H000 | Fluid Temperature | Celsius | [11 empty] | Fluid temperature in upper plenum
TF39 | Fluid Temperature | Celsius | [11 empty] | Fluid temperature in upper head
TF40V000 | Fluid Temperature | Celsius | [11 empty] | Fluid temperature in pressurizer
TF42V000 | Fluid Temperature | Celsius | [11 empty] | Fluid temperature in pressurizer - near connection line
TF41V000 | Fluid Temperature | Celsius | [11 empty] | Fluid temperature in pressurizer - pressurizer outlet
TF05A | Fluid Temperature | Celsius |  |  |  | Break | [7 empty] | Fluid temperature in Broken loop pipe - Cold leg at break assembly
TF05B | Fluid Temperature | Celsius |  |  |  | Break | [7 empty] | Fluid temperature in break discharge line
TF55ACCU | Fluid Temperature | Celsius |  |  | ECCS | Accumulator | [7 empty] | Fluid temperature in ECCS injection line - Intact loop cold leg
TF63H000 | Fluid Temperature | Celsius |  |  | SG Intact Loop | Feedwater | [7 empty] | Fluid temperature in secondary loop, steam generator inlet - Intact loop side
TF64H000 | Fluid Temperature | Celsius |  |  | SG Broken Loop | Feedwater | [7 empty] | Fluid temperature in secondary loop, steam generator inlet - Broken loop side
TF65H090 | Fluid Temperature | Celsius |  |  | SG Intact Loop | Steam Line | [7 empty] | Fluid temperature in secondary loop, steam generator outlet - Intact loop side
TF66H270 | Fluid Temperature | Celsius |  |  | SG Broken Loop | Steam Line | [7 empty] | Fluid temperature in secondary loop, steam generator outlet - Broken loop side
TF90A | Fluid Temperature | Celsius | [11 empty] | Fluid temperature in Intact loop steam generator - inlet primary side
TF90B | Fluid Temperature | Celsius | [11 empty] | Fluid temperature in Intact loop steam generator - U-tube, lower part of rising riser
TF90E | Fluid Temperature | Celsius | [11 empty] | Fluid temperature in Intact loop steam generator - U-tube, lower part of rising riser
TF90F | Fluid Temperature | Celsius | [11 empty] | Fluid temperature in Intact loop steam generators - U-tube, upper part of rising leg
TF90G | Fluid Temperature | Celsius | [11 empty] | Fluid temperature in Intact loop steam generators - U-tube, upper part of rising leg
TF90J | Fluid Temperature | Celsius | [11 empty] | Fluid temperature in Intact loop steam generators - U-tube, upper part of rising leg
TF90K | Fluid Temperature | Celsius | [11 empty] | Fluid temperature in Intact loop steam generators - U-tube, upper part of rising leg
TF92F | Fluid Temperature | Celsius | [11 empty] | Fluid temperature in Intact loop steam generator- U-tube, upper part of falling leg
TF92G | Fluid Temperature | Celsius | [11 empty] | Fluid temperature in Intact loop steam generator- U-tube, upper part of falling leg
TF92J | Fluid Temperature | Celsius | [11 empty] | Fluid temperature in Intact loop steam generator- U-tube, upper part of falling leg
TF92A | Fluid Temperature | Celsius | [11 empty] | Fluid temperature in Intact loop steam generator- U-tube,outlet primary side
TF92B | Fluid Temperature | Celsius | [11 empty] | Fluid temperature in Intact loop steam generator- U-tube, lower part of falling leg
TF92C | Fluid Temperature | Celsius | [11 empty] | Fluid temperature in Intact loop steam generator- U-tube, lower part of falling leg
TF92D | Fluid Temperature | Celsius | [11 empty] | Fluid temperature in Intact loop steam generator- U-tube, lower part of falling leg
TF93F2 | Fluid Temperature | Celsius | [11 empty] | Fluid temperature in Intact loop steam generator- downcomer region
TF93J2 | Fluid Temperature | Celsius | [11 empty] | Fluid temperature in Intact loop steam generator- downcomer region
TF93L2 | Fluid Temperature | Celsius | [11 empty] | Fluid temperature in Intact loop steam generator- downcomer region
TF93N2 | Fluid Temperature | Celsius | [11 empty] | Fluid temperature in Intact loop steam generator- downcomer region
TF95B0 | Fluid Temperature | Celsius | [11 empty] | Fluid temperature in Intact loop steam generator- riser region, level B
TF95B6 | Fluid Temperature | Celsius | [11 empty] | Fluid temperature in Intact loop steam generator- riser region, level B
TF95B2 | Fluid Temperature | Celsius | [11 empty] | Fluid temperature in Intact loop steam generator- riser region, level B
TF95C0 | Fluid Temperature | Celsius | [11 empty] | Fluid temperature in Intact loop steam generator- riser region, level C
TF95C2 | Fluid Temperature | Celsius | [11 empty] | Fluid temperature in Intact loop steam generator- riser region, level C
TF95C6 | Fluid Temperature | Celsius | [11 empty] | Fluid temperature in Intact loop steam generator- riser region, level C
TF95D0 | Fluid Temperature | Celsius | [11 empty] | Fluid temperature in Intact loop steam generator- riser region, level D
TF95D2 | Fluid Temperature | Celsius | [11 empty] | Fluid temperature in Intact loop steam generator- riser region, level D
TF95D6 | Fluid Temperature | Celsius | [11 empty] | Fluid temperature in Intact loop steam generator- riser region, level D
TF95E2 | Fluid Temperature | Celsius | [11 empty] | Fluid temperature in Intact loop steam generator- riser region, level E
TF95E6 | Fluid Temperature | Celsius | [11 empty] | Fluid temperature in Intact loop steam generator- riser region, level E
TF95F0 | Fluid Temperature | Celsius | [11 empty] | Fluid temperature in Intact loop steam generator- riser region, level F
TF95F6 | Fluid Temperature | Celsius | [11 empty] | Fluid temperature in Intact loop steam generator- riser region, level F
TF95G0 | Fluid Temperature | Celsius | [11 empty] | Fluid temperature in Intact loop steam generator- riser region, level G
TF95G2 | Fluid Temperature | Celsius | [11 empty] | Fluid temperature in Intact loop steam generator- riser region, level G
TF95G6 | Fluid Temperature | Celsius | [11 empty] | Fluid temperature in Intact loop steam generator- riser region, level G
TF95J0 | Fluid Temperature | Celsius | [11 empty] | Fluid temperature in Intact loop steam generator- riser region, level J
TF95J2 | Fluid Temperature | Celsius | [11 empty] | Fluid temperature in Intact loop steam generator- riser region, level J
TF95J6 | Fluid Temperature | Celsius | [11 empty] | Fluid temperature in Intact loop steam generator- riser region, level J
TF95K0 | Fluid Temperature | Celsius | [11 empty] | Fluid temperature in Intact loop steam generator- riser region, level K
TF95K2 | Fluid Temperature | Celsius | [11 empty] | Fluid temperature in Intact loop steam generator- riser region, level K
TF95K6 | Fluid Temperature | Celsius | [11 empty] | Fluid temperature in Intact loop steam generator- riser region, level K
TF95L0 | Fluid Temperature | Celsius | [11 empty] | Fluid temperature in Intact loop steam generator- riser region, level L
TF95N0 | Fluid Temperature | Celsius | [11 empty] | Fluid temperature in Intact loop steam generator- riser region, level N
TF97R | Fluid Temperature | Celsius | [11 empty] | Fluid temperature in Intact loop steam generator- Steam dome
TF97S | Fluid Temperature | Celsius | [11 empty] | Fluid temperature in Intact loop steam generator- Steam dome
TF97T | Fluid Temperature | Celsius | [11 empty] | Fluid temperature in Intact loop steam generator- Steam dome
TF80A | Fluid Temperature | Celsius | [11 empty] | Fluid temperature in Broken loop steam generator - Inlet primary side
TF80B | Fluid Temperature | Celsius | [11 empty] | Fluid temperature in Broken loop steam generator - U-tubes, lower part of rising leg
TF80C | Fluid Temperature | Celsius | [11 empty] | Fluid temperature in Broken loop steam generator - U-tubes, lower part of rising leg
TF80D | Fluid Temperature | Celsius | [11 empty] | Fluid temperature in Broken loop steam generator - U-tubes, lower part of rising leg
TF80E | Fluid Temperature | Celsius | [11 empty] | Fluid temperature in Broken loop steam generator - U-tubes, lower part of rising leg
TF80F | Fluid Temperature | Celsius | [11 empty] | Fluid temperature in Broken loop steam generator - U-tubes, upper part of rising leg
TF80G | Fluid Temperature | Celsius | [11 empty] | Fluid temperature in Broken loop steam generator - U-tubes, upper part of rising leg
TF80J | Fluid Temperature | Celsius | [11 empty] | Fluid temperature in Broken loop steam generator - U-tubes, upper part of rising leg
TF82G | Fluid Temperature | Celsius | [11 empty] | Fluid temperature in Broken loop steam generator - U-tubes, upper part of falling leg
TF82J | Fluid Temperature | Celsius | [11 empty] | Fluid temperature in Broken loop steam generator - U-tubes, upper part of falling leg
TF82A | Fluid Temperature | Celsius | [11 empty] | Fluid temperature in Broken loop steam generator - Outlet primary side
TF82B | Fluid Temperature | Celsius | [11 empty] | Fluid temperature in Broken loop steam generator - U-tube, lower part of falling leg
TF82C | Fluid Temperature | Celsius | [11 empty] | Fluid temperature in Broken loop steam generator - U-tube, lower part of falling leg
TF82D | Fluid Temperature | Celsius | [11 empty] | Fluid temperature in Broken loop steam generator - U-tube, lower part of falling leg
TF82E | Fluid Temperature | Celsius | [11 empty] | Fluid temperature in Broken loop steam generator - U-tube, lower part of falling leg
TF83F2 | Fluid Temperature | Celsius | [11 empty] | Fluid temperature in Broken loop steam generator - Downcomer region
TF83J2 | Fluid Temperature | Celsius | [11 empty] | Fluid temperature in Broken loop steam generator - Downcomer region
TF83L2 | Fluid Temperature | Celsius | [11 empty] | Fluid temperature in Broken loop steam generator - Downcomer region
TF83N2 | Fluid Temperature | Celsius | [11 empty] | Fluid temperature in Broken loop steam generator - Downcomer region
TF85B0 | Fluid Temperature | Celsius | [11 empty] | Fluid temperature in Broken loop steam generator - Riser region, level B
TF85B2 | Fluid Temperature | Celsius | [11 empty] | Fluid temperature in Broken loop steam generator - Riser region, level B
TF85C0 | Fluid Temperature | Celsius | [11 empty] | Fluid temperature in Broken loop steam generator - Riser region, level C
TF85C2 | Fluid Temperature | Celsius | [11 empty] | Fluid temperature in Broken loop steam generator - Riser region, level C
TF85D0 | Fluid Temperature | Celsius | [11 empty] | Fluid temperature in Broken loop steam generator - Riser region, level D
TF85D2 | Fluid Temperature | Celsius | [11 empty] | Fluid temperature in Broken loop steam generator - Riser region, level D
TF85D6 | Fluid Temperature | Celsius | [11 empty] | Fluid temperature in Broken loop steam generator - Riser region, level D
TF85E0 | Fluid Temperature | Celsius | [11 empty] | Fluid temperature in Broken loop steam generator - Riser region, level E
TF85E2 | Fluid Temperature | Celsius | [11 empty] | Fluid temperature in Broken loop steam generator - Riser region, level E
TF85E6 | Fluid Temperature | Celsius | [11 empty] | Fluid temperature in Broken loop steam generator - Riser region, level E
TF85F0 | Fluid Temperature | Celsius | [11 empty] | Fluid temperature in Broken loop steam generator - Riser region, level F
TF85F2 | Fluid Temperature | Celsius | [11 empty] | Fluid temperature in Broken loop steam generator - Riser region, level F
TF85F6 | Fluid Temperature | Celsius | [11 empty] | Fluid temperature in Broken loop steam generator - Riser region, level F
TF85G0 | Fluid Temperature | Celsius | [11 empty] | Fluid temperature in Broken loop steam generator - Riser region, level G
TF85G2 | Fluid Temperature | Celsius | [11 empty] | Fluid temperature in Broken loop steam generator - Riser region, level G
TF85G6 | Fluid Temperature | Celsius | [11 empty] | Fluid temperature in Broken loop steam generator - Riser region, level G
TF85J0 | Fluid Temperature | Celsius | [11 empty] | Fluid temperature in Broken loop steam generator - Riser region, level J
TF85J6 | Fluid Temperature | Celsius | [11 empty] | Fluid temperature in Broken loop steam generator - Riser region, level J
TF85K2 | Fluid Temperature | Celsius | [11 empty] | Fluid temperature in Broken loop steam generator - Riser region, level K
TF85K6 | Fluid Temperature | Celsius | [11 empty] | Fluid temperature in Broken loop steam generator - Riser region, level K
TF87R | Fluid Temperature | Celsius | [11 empty] | Fluid temperature in Broken loop steam generator - Steam dome
TF87S | Fluid Temperature | Celsius | [11 empty] | Fluid temperature in Broken loop steam generator - Steam dome
TF87T | Fluid Temperature | Celsius | [11 empty] | Fluid temperature in Broken loop steam generator - Steam dome
TF71SEAL | Fluid Temperature | Celsius |  |  | Auxiliary Systems | Pump Seal | [7 empty] | Fluid temperature of pump seal water at entrance of pumps - Intact loop pump
TF72SEAL | Fluid Temperature | Celsius |  |  | Auxiliary Systems | Pump Seal | [7 empty] | Fluid temperature of pump seal water at entrance of pumps - Broken loop pump
TD111617 | Differential Temperature | Kelvin | [11 empty] | Differential Temperature over pressure vessel - Vessel outlet/inlet, Intact loop side
TD121324 | Differential Temperature | Kelvin | [11 empty] | Differential Temperature over steam generator - Intact loop side
TD212616 | Differential Temperature | Kelvin | [11 empty] | Differential Temperature over pressure vessel - Vessel outlet/inlet, Broken loop side
TD222324 | Differential Temperature | Kelvin | [11 empty] | Differential Temperature over steam generator - Broken loop side
TW11H000 | Wall Temperature | Celsius | [11 empty] | Wall temperature in intact loop pipe - Hot leg, vessel outlet side
TW11H180 | Wall Temperature | Celsius | [11 empty] | Wall temperature in intact loop pipe - Hot leg, vessel outlet side
TW12V270 | Wall Temperature | Celsius | [11 empty] | Wall temperature in intact loop pipe - Steam generator inlet
TW13V090 | Wall Temperature | Celsius | [11 empty] | Wall temperature in intact loop pipe - Steam generator outlet
TW14V045 | Wall Temperature | Celsius | [11 empty] | Wall temperature in Intact loop pipe - Pump inlet
TW15H000 | Wall Temperature | Celsius | [11 empty] | Wall temperature in intact loop pipe - Pump outlet
TW15H180 | Wall Temperature | Celsius | [11 empty] | Wall temperature in intact loop pipe - Pump outlet
TW16H000 | Wall Temperature | Celsius | [11 empty] | Wall temperature in intact loop pipe - Cold leg, vessel inlet side
TW16H180 | Wall Temperature | Celsius | [11 empty] | Wall temperature in intact loop pipe - Cold leg, vessel inlet side
TW21H000 | Wall Temperature | Celsius | [11 empty] | Wall temperature in broken loop pipe - Hot leg, vessel outlet side
TW21H180 | Wall Temperature | Celsius | [11 empty] | Wall temperature in broken loop pipe - Hot leg, vessel outlet side
TW22V090 | Wall Temperature | Celsius | [11 empty] | Wall temperature in broken loop pipe - Steam generator inlet
TW23V270 | Wall Temperature | Celsius | [11 empty] | Wall temperature in broken loop pipe - Steam generator outlet
TW24V270 | Wall Temperature | Celsius | [11 empty] | Wall temperature in broken loop pipe - Pump inlet
TW25H000 | Wall Temperature | Celsius | [11 empty] | Wall temperature in broken loop pipe - Pump outlet
TW25H180 | Wall Temperature | Celsius | [11 empty] | Wall temperature in broken loop pipe - Pump outlet
TW26H000 | Wall Temperature | Celsius | [11 empty] | Wall temperature in broken loop pipe - Cold leg, vessel inlet side
TW26H180 | Wall Temperature | Celsius | [11 empty] | Wall temperature in broken loop pipe - Cold leg, vessel inlet side
TW31V165 | Wall Temperature | Celsius | [11 empty] | Wall temperature of pressure vessel - Inner surface near downcomer entrance
TW31V345 | Wall Temperature | Celsius | [11 empty] | Wall temperature of pressure vessel - Inner surface near downcomer entrance
TW32V165 | Wall Temperature | Celsius | [11 empty] | Wall temperature of pressure vessel - Inner surface near downcomer middle section
TW32V345 | Wall Temperature | Celsius | [11 empty] | Wall temperature of pressure vessel - Inner surface near downcomer middle section
TW33V075 | Wall Temperature | Celsius | [11 empty] | Wall temperature of pressure vessel - Inner surface near downcomer outlet
TW34V140 | Wall Temperature | Celsius | [11 empty] | Wall temperature of pressure vessel - Inner surface of lower plenum
TW05B | Wall Temperature | Celsius |  |  |  | Break | [7 empty] | Wall temperature in break discharge line
TW90B | Wall Temperature | Celsius | [11 empty] | Wall temperature in steam generator - Intact loop side - Outside surface of U-tubes, rising leg
TW90D | Wall Temperature | Celsius | [11 empty] | Wall temperature in steam generator - Intact loop side - Outside surface of U-tubes, rising leg
TW90E | Wall Temperature | Celsius | [11 empty] | Wall temperature in steam generator - Intact loop side - Outside surface of U-tubes, rising leg
TW90F | Wall Temperature | Celsius | [11 empty] | Wall temperature in steam generator - Intact loop side - Outside surface of U-tubes, rising leg
TW90P | Wall Temperature | Celsius | [11 empty] | Wall temperature in steam generator - Intact loop side - Outside surface of U-tubes, rising leg
TW92B | Wall Temperature | Celsius | [11 empty] | Wall temperature in steam generator - Intact loop side - Outside surface of U-tubes, falling leg
TW92C | Wall Temperature | Celsius | [11 empty] | Wall temperature in steam generator - Intact loop side - Outside surface of U-tubes, falling leg
TW92D | Wall Temperature | Celsius | [11 empty] | Wall temperature in steam generator - Intact loop side - Outside surface of U-tubes, falling leg
TW92E | Wall Temperature | Celsius | [11 empty] | Wall temperature in steam generator - Intact loop side - Outside surface of U-tubes, falling leg
TW80B | Wall Temperature | Celsius | [11 empty] | Wall temperature in steam generator - Broken loop side - Outside surface of U-tubes, rising leg
TW80C | Wall Temperature | Celsius | [11 empty] | Wall temperature in steam generator - Broken loop side - Outside surface of U-tubes, rising leg
TW80D | Wall Temperature | Celsius | [11 empty] | Wall temperature in steam generator - Broken loop side - Outside surface of U-tubes, rising leg
TW80F | Wall Temperature | Celsius | [11 empty] | Wall temperature in steam generator - Broken loop side - Outside surface of U-tubes, rising leg
TW82B | Wall Temperature | Celsius | [11 empty] | Wall temperature in steam generator - Broken loop side - Outside surface of U-tubes, falling leg
TW82C | Wall Temperature | Celsius | [11 empty] | Wall temperature in steam generator - Broken loop side - Outside surface of U-tubes, falling leg
TW82D | Wall Temperature | Celsius | [11 empty] | Wall temperature in steam generator - Broken loop side - Outside surface of U-tubes, falling leg
TW82E | Wall Temperature | Celsius | [11 empty] | Wall temperature in steam generator - Broken loop side - Outside surface of U-tubes, falling leg
TW82F | Wall Temperature | Celsius | [11 empty] | Wall temperature in steam generator - Broken loop side - Outside surface of U-tubes, falling leg
TH35D301 | Heater Rod Temperature | Celsius |  |  |  | Core | [7 empty] | Heater rod temperatures at level 1
TH32D301 | Heater Rod Temperature | Celsius |  |  |  | Core | [7 empty] | Heater rod temperatures at level 1
TH34D402 | Heater Rod Temperature | Celsius |  |  |  | Core | [7 empty] | Heater rod temperatures at level 2
TH35F402 | Heater Rod Temperature | Celsius |  |  |  | Core | [7 empty] | Heater rod temperatures at level 2
TH34E103 | Heater Rod Temperature | Celsius |  |  |  | Core | [7 empty] | Heater rod temperatures at level 3
TH32C103 | Heater Rod Temperature | Celsius |  |  |  | Core | [7 empty] | Heater rod temperatures at level 3
TH37C404 | Heater Rod Temperature | Celsius |  |  |  | Core | [7 empty] | Heater rod temperatures at level 4
TH37G404 | Heater Rod Temperature | Celsius |  |  |  | Core | [7 empty] | Heater rod temperatures at level 4
TH35D105 | Heater Rod Temperature | Celsius |  |  |  | Core | [7 empty] | Heater rod temperatures at level 5
TH37F105 | Heater Rod Temperature | Celsius |  |  |  | Core | [7 empty] | Heater rod temperatures at level 5
TH35F106 | Heater Rod Temperature | Celsius |  |  |  | Core | [7 empty] | Heater rod temperatures at level 6
TH34D106 | Heater Rod Temperature | Celsius |  |  |  | Core | [7 empty] | Heater rod temperatures at level 6
TH34E407 | Heater Rod Temperature | Celsius |  |  |  | Core | [7 empty] | Heater rod temperatures at level 7
TH32C407 | Heater Rod Temperature | Celsius |  |  |  | Core | [7 empty] | Heater rod temperatures at level 7
TH37A407 | Heater Rod Temperature | Celsius |  |  |  | Core | [7 empty] | Heater rod temperatures at level 7
TH37E407 | Heater Rod Temperature | Celsius |  |  |  | Core | [7 empty] | Heater rod temperatures at level 7
TH35E208 | Heater Rod Temperature | Celsius |  |  |  | Core | [7 empty] | Heater rod temperatures at level 8
TH32E208 | Heater Rod Temperature | Celsius |  |  |  | Core | [7 empty] | Heater rod temperatures at level 8
TH34G208 | Heater Rod Temperature | Celsius |  |  |  | Core | [7 empty] | Heater rod temperatures at level 8
TH32A208 | Heater Rod Temperature | Celsius |  |  |  | Core | [7 empty] | Heater rod temperatures at level 8
TH35D209 | Heater Rod Temperature | Celsius |  |  |  | Core | [7 empty] | Heater rod temperatures at level 9
TH34B209 | Heater Rod Temperature | Celsius |  |  |  | Core | [7 empty] | Heater rod temperatures at level 9
TH37F209 | Heater Rod Temperature | Celsius |  |  |  | Core | [7 empty] | Heater rod temperatures at level 9
TH31C209 | Heater Rod Temperature | Celsius |  |  |  | Core | [7 empty] | Heater rod temperatures at level 9
TH31G209 | Heater Rod Temperature | Celsius |  |  |  | Core | [7 empty] | Heater rod temperatures at level 9
TH38C209 | Heater Rod Temperature | Celsius |  |  |  | Core | [7 empty] | Heater rod temperatures at level 9
TH32F210 | Heater Rod Temperature | Celsius |  |  |  | Core | [7 empty] | Heater rod temperatures at level 10
TH34D210 | Heater Rod Temperature | Celsius |  |  |  | Core | [7 empty] | Heater rod temperatures at level 10
TH33G210 | Heater Rod Temperature | Celsius |  |  |  | Core | [7 empty] | Heater rod temperatures at level 10
TH35B210 | Heater Rod Temperature | Celsius |  |  |  | Core | [7 empty] | Heater rod temperatures at level 10
TH36G210 | Heater Rod Temperature | Celsius |  |  |  | Core | [7 empty] | Heater rod temperatures at level 10
TH31A210 | Heater Rod Temperature | Celsius |  |  |  | Core | [7 empty] | Heater rod temperatures at level 10
TH34E311 | Heater Rod Temperature | Celsius |  |  |  | Core | [7 empty] | Heater rod temperatures at level 11
TH32C311 | Heater Rod Temperature | Celsius |  |  |  | Core | [7 empty] | Heater rod temperatures at level 11
TH37E311 | Heater Rod Temperature | Celsius |  |  |  | Core | [7 empty] | Heater rod temperatures at level 11
TH31B311 | Heater Rod Temperature | Celsius |  |  |  | Core | [7 empty] | Heater rod temperatures at level 11
TH33H311 | Heater Rod Temperature | Celsius |  |  |  | Core | [7 empty] | Heater rod temperatures at level 11
TH38F311 | Heater Rod Temperature | Celsius |  |  |  | Core | [7 empty] | Heater rod temperatures at level 11
TH35E312 | Heater Rod Temperature | Celsius |  |  |  | Core | [7 empty] | Heater rod temperatures at level 12
TH32E312 | Heater Rod Temperature | Celsius |  |  |  | Core | [7 empty] | Heater rod temperatures at level 12
TH34G312 | Heater Rod Temperature | Celsius |  |  |  | Core | [7 empty] | Heater rod temperatures at level 12
TH36B312 | Heater Rod Temperature | Celsius |  |  |  | Core | [7 empty] | Heater rod temperatures at level 12
TH35A312 | Heater Rod Temperature | Celsius |  |  |  | Core | [7 empty] | Heater rod temperatures at level 12
TH38H312 | Heater Rod Temperature | Celsius |  |  |  | Core | [7 empty] | Heater rod temperatures at level 12
TH31D616 | Heater Rod Temperature | Celsius |  |  |  | Core | [7 empty] | Heater rod temperatures at level 16 and 17 - above heated length
TH33C217 | Heater Rod Temperature | Celsius |  |  |  | Core | [7 empty] | Heater rod temperatures at level 16 and 17 - above heated length
TH31D618 | Heater Rod Temperature | Celsius |  |  |  | Core | [7 empty] | Heater rod temperatures at level 18 - above heated length
TH35H518 | Heater Rod Temperature | Celsius |  |  |  | Core | [7 empty] | Heater rod temperatures at level 18 - above heated length
TH33E119 | Heater Rod Temperature | Celsius |  |  |  | Core | [7 empty] | Heater rod temperatures at level 19 - above heated length
TH36D319 | Heater Rod Temperature | Celsius |  |  |  | Core | [7 empty] | Heater rod temperatures at level 19 - above heated length
WH-POWER | Power | MW |  |  | RPV | Core | [7 empty] | Total heater rod bundle power
WH45PREZ | Power | MW |  |  |  | Heaters | [7 empty] | Heater power in Pressurizer
RP71 | Pump Speed | 1/min |  |  | Intact Loop | Pump | [7 empty] | Pump speed - Intact loop pump
RP72 | Pump Speed | 1/min |  |  | Broken Loop | Pump | [7 empty] | Pump speed - Broken loop pump
MP71 | Pump Torque | N*m |  |  | Intact Loop | Pump | [7 empty] | Pump Shaft torque - Intact loop pump
MP72 | Pump Torque | N*m |  |  | Broken Loop | Pump | [7 empty] | Pump Shaft torque - Broken loop pump
RPHPIS | Pump Speed | 1/min |  |  | ECCS | HPIS | [7 empty] | Pump speed of high pressure injetion pump
CX3DYZ | Level | m | [11 empty] | Liquid level in downcomer of pressure vessel - Mixture level
CL3DYZ | Level | m | [11 empty] | Liquid level in downcomer of pressure vessel - Collpased level
CL3RYZ | Level | m | [11 empty] | Liquid level in riser of pressure vessel - Collapsed level
CX3RYZ | Level | m | [11 empty] | Liquid level in riser of pressure vessel - Mixture level
CL1190P | Level | m | [11 empty] | Liquid level in intact loop steam gen. u-tubes, rising leg - collpased level from location 11 to top of tubes - substracted 0.015 m for zero reference level
CL1792P | Level | m |  |  |  | Loop Seal | [7 empty] | Liquid level in intact loop steam gen. u-tubes, falling leg - collpased level from location 17 to top of tubes - substracted 2.54 m for zero reference level
CX93BT | Level | m | [11 empty] | Liquid level in downcomer of intact loop steam generator - mixture level
CL93BT | Level | m | [11 empty] | Liquid level in downcomer of intact loop steam generator - Collapsed level
CL95BS | Level | m | [11 empty] | Liquid level in riser of intact loop steam generator - collapsed level
CX95BS | Level | m | [11 empty] | Liquid level in riser of intact loop steam generator - Mixture level
CL2180P | Level | m | [11 empty] | Liquid level in broken loop steam gen. u-tubes, rising leg - substracted 0.01 m for zero reference level
CL2782P | Level | m |  |  |  | Loop Seal | [7 empty] | Liquid level in broken loop steam gen. u-tubes, falling leg - collapsed level from location 27 to top of tubes - substracted 2.1 m for zero reference level
CL83BT | Level | m | [11 empty] | Liquid level in downcomer of broken loop steam generator - collapsed level
CX83BT | Level | m | [11 empty] | Liquid level in downcomer of broken loop steam generator - mixture level
CL85BS | Level | m | [11 empty] | Liquid level in riser of broken loop steam generator - collapsed level
CX85BS | Level | m | [11 empty] | Liquid level in riser of broken loop steam generator - mixture level
CL4340 | Level | m | [11 empty] | Collapsed level in Pressurizer
CIPRIM | Mass | Kg |  |  | Primary Side | Primary Side | [7 empty] | Calculated mass inventory - Primary loop
CISGBL | Mass | Kg |  |  | SG Broken Loop | SG Broken Loop | [7 empty] | Calculated mass inventory , Secondary side - Bntact loop steam generator
CISGIL | Mass | Kg |  |  | SG Intact Loop | SG Intact Loop | [7 empty] | Calculated mass inventory , Secondary side - Intact loop steam generator
CIPRES | Mass | Kg |  |  | Pressurizer | PRZ Vessel | [7 empty] | Calculated mass inventory , Pressurizer
CMACCU | Mass flow | kg/s |  |  | ECCS | Accumulator
CMINJEC | Mass flow | kg/s |  |  | ECCS | HPIS
CMINCOR | Mass flow | kg/s |  |  | RPV | Core
CIECCS | Mass | kg |  |  | ECCS | ECCS

## Sheet1 (uncertainty)
Sensor ID | Parameter | Unit | Error | a | b | c | d | Aux1 | Title
PA11 | Pressure | MPa | 01PA | 0.0361 | 0.0015 | 0 | 0 |  | Pressure in Intact Loop - hot leg, vessel outlet side
PA16 | Pressure | MPa | 01PA | 0.0361 | 0.0015 | 0 | 0 |  | Pressure in Intact Loop - cold leg, vessel inlet side
PA26 | Pressure | MPa | 01PA | 0.0361 | 0.0015 | 0 | 0 |  | Pressure in Broken Loop
PA38 | Pressure | MPa | 01PA | 0.0361 | 0.0015 | 0 | 0 |  | Pressure in Upper Plenum
PA40 | Pressure | MPa | 01PA | 0.0361 | 0.0015 | 0 | 0 |  | Pressure in Pressurizer
PA05B | Pressure | MPa | 02PA | 0.0211 | 0.0015 | 0 | 0 |  | Pressure in Break discharge Line
PA97S | Pressure | MPa | 02PA | 0.0211 | 0.0015 | 0 | 0 |  | Pressure in Intact Loop Steam Generator, level S
PA87S | Pressure | MPa | 02PA | 0.0211 | 0.0015 | 0 | 0 |  | Pressure in Broken Loop Steam Generator, level S
PA51B | Pressure | MPa | 00PA | 0 | 0 | 0 | 0 |  | Pressure in Accumulator gas space - Intact Loop
PA52B | Pressure | MPa | 00PA | 0 | 0 | 0 | 0 |  | Pressure in Accumulator gas space - Broken Loop
PD161133 | Differential Pressure | MPa | 34PD | 0.00237 | 0.0152 | 0 | 0 |  | Differential Pressure over Intact Loop
PD1190A | Differential Pressure | MPa | 13PD | 0.00014 | 0.00559 | 0 | 0 |  | Differential Pressure over Hot Leg IL
PD9092AA | Differential Pressure | MPa | 17PD | 0.00112 | 0.00559 | 0 | 0 |  | Differential Pressure over SG IL
PD9092 | Differential Pressure | MPa | 06PE | 0.000126 | 0.00559 | 0 | 0 |  | Differential Pressure over SG - IL side - Small range
PD9217A | Differential Pressure | MPa | 42PD | 0.000468 | 0.00559 | 0 | 0 |  | Differential Pressure over IL Pump Seal (SG to Seal Bottom)
PD1714 | Differential Pressure | MPa | 07PD | 0.000251 | 0.00559 | 0 | 0 |  | Differential Pressure over IL Pump Seal (Seal Bottom to Pump Entrance)
PD151456 | Differential Pressure | MPa | 04PD | 0.00238 | 0.0152 | 0 | 0 |  | Differential Pressure over IL Pump
PD262133 | Differential Pressure | MPa | 17PD | 0.00112 | 0.00559 | 0 | 0 |  | Differential Pressure over Broken Loop
PD2180A | Differential Pressure | MPa | 13PD | 0.00014 | 0.00559 | 0 | 0 |  | Differential Pressure over Hot Leg BL
PD8082AA | Differential Pressure | MPa | 17PD | 0.00112 | 0.00559 | 0 | 0 |  | Differential Pressure over SG BL
PD8082 | Differential Pressure | MPa | 06PE | 0.000126 | 0.00559 | 0 | 0 |  | Differential Pressure over SG - BL side - Small range
PD8227A | Differential Pressure | MPa | 42PD | 0.000468 | 0.00559 | 0 | 0 |  | Differential Pressure over BL Pump Seal (SG to Seal Bottom)
PD2724 | Differential Pressure | MPa | 07PD | 0.000251 | 0.00559 | 0 | 0 |  | Differential Pressure over BL Pump Seal (Seal Bottom to Pump Entrance)
PD252451 | Differential Pressure | MPa | 03PD | 0.00632 | 0.0202 | 0 | 0 |  | Differential Pressure over BL Pump
PD163DB3 | Differential Pressure | MPa | 15PD | 0.000691 | 0.00559 | 0 | 0 |  | Differential Pressure over Vessel Inlet (IL, cold leg to vessel downcomer)
PD263DB7 | Differential Pressure | MPa | 02PD | 0.000146 | 0.00559 | 0 | 0 |  | Differential Pressure over Vessel Inlet (BL, cold leg to vessel downcomer)
PD3D3RBA | Differential Pressure | MPa | 21PD | 0.00112 | 0.00559 | 0 | 0 |  | Differential Pressure in Pressure Vessel (Downcomer level B to Riser level A)
PD3DZB47 | Differential Pressure | MPa | 50PD | 0.000293 | 0.00559 | 0 | 0 |  | Differential Pressure in Pressure Vessel downcomer region - Level Z to B
PD3DBU30 | Differential Pressure | MPa | 58PD | 0.000607 | 0.00559 | 0 | 0 |  | Differential Pressure in Pressure Vessel (Downcomer level B to U)
PD3DBD32 | Differential Pressure | MPa | 09PD | 0.000112 | 0.00559 | 0 | 0 |  | Differential Pressure in Pressure Vessel (Downcomer level B to D)
PD3DDF24 | Differential Pressure | MPa | 12PD | 8.88e-05 | 0.00559 | 0 | 0 |  | Differential Pressure in Pressure Vessel (Downcomer level D to F)
PD3DFG42 | Differential Pressure | MPa | 12PD | 8.88e-05 | 0.00559 | 0 | 0 |  | Differential Pressure in Pressure Vessel (Downcomer level F to G)
PD3DGL24 | Differential Pressure | MPa | 03PE | 0.00012 | 0.00559 | 0 | 0 |  | Differential Pressure in Pressure Vessel (Downcomer level G to L)
PD3DLN44 | Differential Pressure | MPa | 03PE | 0.00012 | 0.00559 | 0 | 0 |  | Differential Pressure in Pressure Vessel (Downcomer level L to N)
PD3DNQ44 | Differential Pressure | MPa | 03PE | 0.00012 | 0.00559 | 0 | 0 |  | Differential Pressure in Pressure Vessel (Downcomer level N to Q)
PD3DQS44 | Differential Pressure | MPa | 03PE | 0.00012 | 0.00559 | 0 | 0 |  | Differential Pressure in Pressure Vessel (Downcomer level Q to S)
PD3DSU42 | Differential Pressure | MPa | 03PE | 0.00012 | 0.00559 | 0 | 0 |  | Differential Pressure in Pressure Vessel (Downcomer level S to U)
PD3D3RUU | Differential Pressure | MPa | 49PD | 0.000272 | 0.00559 | 0 | 0 |  | Differential Pressure in Pressure Vessel (Downcomer level U to Riser inlet level U)
PD3RYA | Differential Pressure | MPa | 47PD | 0.000935 | 0.00559 | 0 | 0 |  | Differential Pressure in Pressure Vessel Riser
PD3RYU21 | Differential Pressure | MPa | 45PD | 0.000228 | 0.00559 | 0 | 0 |  | Differential Pressure in Pressure Vessel (Lower Plenum to Riser entrance level Y to U)
PD3RUG11 | Differential Pressure | MPa | 44PD | 0.00119 | 0.00559 | 0 | 0 |  | Differential Pressure in Pressure Vessel (Riser region level U to G)
PD3RUS10 | Differential Pressure | MPa | 02PE | 0.000374 | 0.00283 | 0 | 0 |  | Differential Pressure in Pressure Vessel (Riser region level U to S)
PD3RSQ00 | Differential Pressure | MPa | 01PE | 0.000283 | 0.00283 | 0 | 0 |  | Differential Pressure in Pressure Vessel (Riser region level S to Q)
PD3RQN00 | Differential Pressure | MPa | 01PE | 0.000283 | 0.00283 | 0 | 0 |  | Differential Pressure in Pressure Vessel (Riser region level Q to N)
PD3RNL00 | Differential Pressure | MPa | 04PE | 0.000287 | 0.00559 | 0 | 0 |  | Differential Pressure in Pressure Vessel (Riser region level N to L)
PD3RLG01 | Differential Pressure | MPa | 04PE | 0.000287 | 0.00559 | 0 | 0 |  | Differential Pressure in Pressure Vessel (Riser region level L to G)
PD3RGA44 | Differential Pressure | MPa | 59PD | 0.000304 | 0.00559 | 0 | 0 |  | Differential Pressure in Pressure Vessel (Riser region level G to A)
PD3RGF12 | Differential Pressure | MPa | 11PD | 0.000266 | 0.00559 | 0 | 0 |  | Differential Pressure in Pressure Vessel (Riser region level G to F)
PD3RFD24 | Differential Pressure | MPa | 11PD | 0.000266 | 0.00559 | 0 | 0 |  | Differential Pressure in Pressure Vessel (Riser region level F to D)
PD3RDA44 | Differential Pressure | MPa | 10PD | 0.000275 | 0.00559 | 0 | 0 |  | Differential Pressure in Pressure Vessel (Riser region level D to A)
PD3RAZ | Differential Pressure | MPa | 50PD | 0.000293 | 0.00559 | 0 | 0 |  | Differential Pressure in Pressure Vessel (Riser region level A to Z)
PD3R39Z | Differential Pressure | MPa | 51PD | 0.00044 | 0.00559 | 0 | 0 |  | Differential Pressure over upper head simulator - Riser level Z to upper head
PD3R11A4 | Differential Pressure | MPa | 16PD | 0.00038 | 0.00559 | 0 | 0 |  | Differential Pressure over Vessel Outlet (Riser level A to IL Hot Leg)
PD3R21A4 | Differential Pressure | MPa | 34PD | 0.00237 | 0.0152 | 0 | 0 |  | Differential Pressure over Vessel Outlet (Riser level A to BL Hot Leg)
PD2141 | Differential Pressure | MPa | 56PD | 0.000215 | 0.00559 | 0 | 0 |  | Differential Pressure over pressurizer connection - Surge line to Broken loop
PD4143 | Differential Pressure | MPa | 55PD | 0.000566 | 0.00559 | 0 | 0 |  | Differential Pressure over Pressurizer surge line - Surge line connetced to broken loop
PD4340 | Differential Pressure | MPa | 20PD | 0.000904 | 0.00559 | 0 | 0 |  | Differential Pressure over Pressurizer
PD05AB44 | Differential Pressure | MPa | 54PD | 0.00632 | 0.0202 | 0 | 0 |  | Differential Pressure over break orifice
PD1651B | Differential Pressure | MPa | 31PD | 0.00295 | 0.0152 | 0 | 0 |  | Differential Pressure over Accumulator, CL to Level B Intact Loop
PD51AB | Differential Pressure | MPa | 23PD | 0.000274 | 0.00559 | 0 | 0 |  | Differential Pressure over Accumulator, Level A to B Intact Loop
PD90AB46 | Differential Pressure | MPa | 37PD | 0.000551 | 0.00559 | 0 | 0 |  | Differential Pressure in SG, IL entrance primary side
PD9092BB | Differential Pressure | MPa | 13PE |  |  | 0 | 0 |  | Differential Pressure in Steam generator, IL side - U-Tube 2, Entrance to exit
PD90BPX2 | Differential Pressure | MPa | 38PD | 0.000856 | 0.00559 | 0 | 0 |  | Differential Pressure in SG, IL U-tube 11, rising leg
PD90BPX3 | Differential Pressure | MPa | 38PD | 0.000856 | 0.00559 | 0 | 0 |  | Differential Pressure in SG, IL U-tube 21, rising leg
PD90BD66 | Differential Pressure | MPa | 36PD | 0.00054 | 0.00559 | 0 | 0 |  | Differential Pressure in SG, IL U-tube 2, rising leg, level B to D
PD90DF66 | Differential Pressure | MPa | 32PD | 0.000199 | 0.00559 | 0 | 0 |  | Differential Pressure in SG, IL U-tube 2, rising leg, level D to F
PD90FJ66 | Differential Pressure | MPa | 29PD | 0.000216 | 0.00559 | 0 | 0 |  | Differential Pressure in SG, IL U-tube 2, rising leg, level F to J
PD90JK66 | Differential Pressure | MPa | 29PD | 0.000216 | 0.00559 | 0 | 0 |  | Differential Pressure in SG, IL U-tube 2, rising leg, level J to K
PD90KN62 | Differential Pressure | MPa | 30PD | 0.000189 | 0.00559 | 0 | 0 |  | Differential Pressure in SG, IL U-tube 2, rising leg, level K to N
PD92PBX2 | Differential Pressure | MPa | 38PD | 0.000856 | 0.00559 | 0 | 0 |  | Differential Pressure in SG, IL U-tube 11, falling leg
PD92PBX3 | Differential Pressure | MPa | 38PD | 0.000856 | 0.00559 | 0 | 0 |  | Differential Pressure in SG, IL U-tube 21, falling leg
PD92NM22 | Differential Pressure | MPa | 30PD | 0.000189 | 0.00559 | 0 | 0 |  | Differential Pressure in SG, IL U-tube 2, falling leg, level N to M
PD92MK22 | Differential Pressure | MPa | 29PD | 0.000216 | 0.00559 | 0 | 0 |  | Differential Pressure in SG, IL U-tube 2, falling leg, level M to K
PD92KJ22 | Differential Pressure | MPa | 29PD | 0.000216 | 0.00559 | 0 | 0 |  | Differential Pressure in SG, IL U-tube 2, falling leg, level K to J
PD92JF22 | Differential Pressure | MPa | 29PD | 0.000216 | 0.00559 | 0 | 0 |  | Differential Pressure in SG, IL U-tube 2, falling leg, level J to F
PD92FD22 | Differential Pressure | MPa | 32PD | 0.000199 | 0.00559 | 0 | 0 |  | Differential Pressure in SG, IL U-tube 2, falling leg, level F to D
PD92DB22 | Differential Pressure | MPa | 36PD | 0.00054 | 0.00559 | 0 | 0 |  | Differential Pressure in SG, IL U-tube 2, falling leg, level D to B
PD92BA24 | Differential Pressure | MPa | 37PD | 0.000551 | 0.00559 | 0 | 0 |  | Differential Pressure in SG, IL exit primary side
PD93NL11 | Differential Pressure | MPa | 27PD | 0.00014 | 0.00559 | 0 | 0 |  | Differential Pressure in SG, IL Downcomer region, level N to L
PD93LJ11 | Differential Pressure | MPa | 28PD | 0.000248 | 0.00559 | 0 | 0 |  | Differential Pressure in SG, IL Downcomer region, level L to J
PD93JF11 | Differential Pressure | MPa | 05PD | 0.000209 | 0.00559 | 0 | 0 |  | Differential Pressure in SG, IL Downcomer region, level J to F
PD93FB10 | Differential Pressure | MPa | 35PD | 0.000365 | 0.00559 | 0 | 0 |  | Differential Pressure in SG, IL Downcomer region, level F to B
PD95BF06 | Differential Pressure | MPa | 40PD | 0.000395 | 0.00559 | 0 | 0 |  | Differential Pressure in SG, IL Riser region, level B to F
PD95FJ66 | Differential Pressure | MPa | 26PD | 0.000238 | 0.00559 | 0 | 0 |  | Differential Pressure in SG, IL Riser region, level F to J
PD95JK66 | Differential Pressure | MPa | 26PD | 0.000238 | 0.00559 | 0 | 0 |  | Differential Pressure in SG, IL Riser region, level J to K
PD95KM66 | Differential Pressure | MPa | 29PD | 0.000216 | 0.00559 | 0 | 0 |  | Differential Pressure in SG, IL Riser region, level K to M
PD95MP62 | Differential Pressure | MPa | 30PD | 0.000189 | 0.00559 | 0 | 0 |  | Differential Pressure in SG, IL Riser region, level M to P
PD97PS21 | Differential Pressure | MPa | 26PD | 0.000238 | 0.00559 | 0 | 0 |  | Differential Pressure in SG, IL Steam Dome region, level P to S
PD97RN11 | Differential Pressure | MPa | 24PD | 0.000118 | 0.00559 | 0 | 0 |  | Differential Pressure in SG, IL Steam Dome region, level R to N
PD97RS11 | Differential Pressure | MPa | 25PD | 0.000172 | 0.00559 | 0 | 0 |  | Differential Pressure in SG, IL Steam Dome region, level R to S
PD97ST14 | Differential Pressure | MPa | 27PD | 0.00014 | 0.00559 | 0 | 0 |  | Differential Pressure in SG, IL Steam Dome region, level S to T
PD80AB42 | Differential Pressure | MPa | 37PD | 0.000551 | 0.00559 | 0 | 0 |  | Differential Pressure in SG, BL entrance primary side
PD8082BB | Differential Pressure | MPa | 13PE | 0.000408 | 0.0032 | 0 | 0 |  | Diffferential Pressure in Steam Generator, Broken loop side - U-tube 2, entrance to exit
PD80BNX1 | Differential Pressure | MPa | 38PD | 0.000856 | 0.00559 | 0 | 0 |  | Differential Pressure in Steam Generator, broken loop side -U-tube, rising leg -Tube 2
PD80BPX2 | Differential Pressure | MPa | 38PD | 0.000856 | 0.00559 | 0 | 0 |  | Differential Pressure in SG, BL U-tube 5, rising leg
PD80BD22 | Differential Pressure | MPa | 36PD | 0.00054 | 0.00559 | 0 | 0 |  | Differential Pressure in Steam Generator, Broken loop side - U-Tube 2, rising leg - Level B to D
PD80DF22 | Differential Pressure | MPa | 32PD | 0.000199 | 0.00559 | 0 | 0 |  | Differential Pressure in SG, BL U-tube 2, rising leg, level D to F
PD80FJ22 | Differential Pressure | MPa | 29PD | 0.000216 | 0.00559 | 0 | 0 |  | Differential Pressure in SG, BL U-tube 2, rising leg, level F to J
PD80JK22 | Differential Pressure | MPa | 29PD | 0.000216 | 0.00559 | 0 | 0 |  | Differential Pressure in SG, BL U-tube 2, rising leg, level J to K
PD80KM22 | Differential Pressure | MPa | 29PD | 0.000216 | 0.00559 | 0 | 0 |  | Differential Pressure in SG, BL U-tube 2, rising leg, level K to M
PD80MN22 | Differential Pressure | MPa | 30PD | 0.000189 | 0.00559 | 0 | 0 |  | Differential Pressure in SG, BL U-tube 2, rising leg, level M to N
PD82PBX2 | Differential Pressure | MPa | 09PD | 0.000112 | 0.00559 | 0 | 0 |  | Differential Pressure in SG, BL U-tube 9, falling leg
PD82NBX1 | Differential Pressure | MPa | 38PD | 0.000856 | 0.00559 | 0 | 0 |  | Differential Pressure in Steam Generator, broken loop side - U-Tube - Tube 2
PD82NM26 | Differential Pressure | MPa | 30PD | 0.000189 | 0.00559 | 0 | 0 |  | Differential Pressure in SG, BL U-tube 2, falling leg, level N to M
PD82MK66 | Differential Pressure | MPa | 29PD | 0.000216 | 0.00559 | 0 | 0 |  | Differential Pressure in SG, BL U-tube 2, falling leg, level M to K
PD82KJ66 | Differential Pressure | MPa | 29PD | 0.000216 | 0.00559 | 0 | 0 |  | Differential Pressure in SG, BL U-tube 2, falling leg, level K to J
PD82JF66 | Differential Pressure | MPa | 29PD | 0.000216 | 0.00559 | 0 | 0 |  | Differential Pressure in SG, BL U-tube 2, falling leg, level J to F
PD82FD66 | Differential Pressure | MPa | 32PD | 0.000199 | 0.00559 | 0 | 0 |  | Differential Pressure in SG, BL U-tube 2, falling leg, level F to D
PD82DB66 | Differential Pressure | MPa | 36PD | 0.00054 | 0.00559 | 0 | 0 |  | Differential Pressure in SG, BL U-tube 2, falling leg, level D to B
PD82BA64 | Differential Pressure | MPa | 37PD | 0.000551 | 0.00559 | 0 | 0 |  | Differential Pressure in SG, BL exit primary side
PD83NL77 | Differential Pressure | MPa | 27PD | 0.00014 | 0.00559 | 0 | 0 |  | Differential Pressure in SG, BL Downcomer region, level N to L
PD83LJ77 | Differential Pressure | MPa | 28PD | 0.000248 | 0.00559 | 0 | 0 |  | Differential Pressure in SG, BL Downcomer region, level L to J
PD83JF77 | Differential Pressure | MPa | 05PD | 0.000209 | 0.00559 | 0 | 0 |  | Differential Pressure in SG, BL Downcomer region, level J to F
PD83FB76 | Differential Pressure | MPa | 35PD | 0.000365 | 0.00559 | 0 | 0 |  | Differential Pressure in SG, BL Downcomer region, level F to B
PD85BF62 | Differential Pressure | MPa | 40PD | 0.000395 | 0.00559 | 0 | 0 |  | Differential Pressure in SG, BL Riser region, level B to F
PD85FJ22 | Differential Pressure | MPa | 26PD | 0.000238 | 0.00559 | 0 | 0 |  | Differential Pressure in SG, BL Riser region, level F to J
PD85JK22 | Differential Pressure | MPa | 26PD | 0.000238 | 0.00559 | 0 | 0 |  | Differential Pressure in SG, BL Riser region, level J to K
PD85KM22 | Differential Pressure | MPa | 29PD | 0.000216 | 0.00559 | 0 | 0 |  | Differential Pressure in SG, BL Riser region, level K to M
PD85MP22 | Differential Pressure | MPa | 30PD | 0.000189 | 0.00559 | 0 | 0 |  | Differential Pressure in SG, BL Riser region, level M to P
PD87PS27 | Differential Pressure | MPa | 26PD | 0.000238 | 0.00559 | 0 | 0 |  | Differential Pressure in SG, BL Steam Dome region, level P to S
PD87RN77 | Differential Pressure | MPa | 24PD | 0.000118 | 0.00559 | 0 | 0 |  | Differential Pressure in SG, BL Steam Dome region, level R to N
PD87RS77 | Differential Pressure | MPa | 25PD | 0.000172 | 0.00559 | 0 | 0 |  | Differential Pressure in SG, BL Steam Dome region, level R to S
PD87ST75 | Differential Pressure | MPa | 27PD | 0.00014 | 0.00559 | 0 | 0 |  | Differential Pressure in SG, BL Steam Dome region, level S to T
PDCOND | Differential Pressure | MPa | 39PD | 0.000238 | 0.00559 | 0 | 0 |  | Differential Pressure over tertiary levels - Condenser
PDCOOL | Differential Pressure | MPa | 39PD | 0.000238 | 0.00559 | 0 | 0 |  | Differential Pressure over tertiary levels - Cooler
PDSSCOND | Differential Pressure | MPa | 00PD | 0 | 0 | 0 | 0 |  | Differential Pressure over Seconary levels - Condenser
PDSSCOOL | Differential Pressure | MPa | 00PD | 0 | 0 | 0 | 0 |  | Differential Pressure over Seconary levels - Cooler
PD9093BB | Differential Pressure | MPa | 05PE | 0.002371 | 0.00559 | 0 | 0 |  | Differential Pressure Primary to Secondary Side IL Steam Generator
PD8083BB | Differential Pressure | MPa | 05PE | 0.002371 | 0.00559 | 0 | 0 |  | Differential Pressure Primary to Secondary Side BL Steam Generator
PD9787SS | Differential Pressure | MPa | 05PE | 0.002371 | 0.00559 | 0 | 0 |  | Differential Pressure Intact to Broken Loop SG Secondary Side
QF12V | Fluid Velocity | m/s | 01QF | 0.0722 | 0.0203 | 0 | 0 |  | Fluid Velocity in Intact Loop - SG Inlet
QF14V | Fluid Velocity | m/s | 01QF | 0.0722 | 0.0203 | 0 | 0 |  | Fluid Velocity in Intact Loop - Pump Inlet
QF22V | Fluid Velocity | m/s | 01QF | 0.0722 | 0.0203 | 0 | 0 |  | Fluid Velocity in Broken Loop - SG Inlet
QF24V | Fluid Velocity | m/s | 01QF | 0.0722 | 0.0203 | 0 | 0 |  | Fluid Velocity in Broken Loop - Pump Inlet
QL05EWT | Mass | kg | 02QL |  |  | 0 | 0 |  | Collected break discharge flow - Weigth measurement
QT35V000 | Fluid velocity | m/s | 03QT | 0.05 | 0.0707 | 0 | 0 |  | Fluid velocity in pressure vessel - Core entrance section
QV41V | Volumetric Flow | m3/s | 04QV | 6.49e-05 | 0.0203 | 0 | 0 |  | Fluid velocity in Pressurizer surge line
QV55ACC | Volumetric Flow | m3/s | 01QV |  |  | 0 | 0 |  | Volumetric Flow in Accumulator injection line - IL cold leg injection
QV53ACC | Volumetric Flow | m3/s | 02QV |  |  | 0 | 0 |  | Volumetric Flow in Accumulator injection line - IL hot leg injection
QM50HPI | Mass flow | kg/s | 03QM | N/A | N/A | N/A | N/A |  | Fluid mass flow, high pressure injection - Total injection flow
QM57AF | Mass flow | kg/s | 04QM | 0.000177 | 0.004 | 0 | 0 |  | Fluid mass flow, auxialiary feedwater pump - Intact loop side
QM58AF | Mass flow | kg/s | 02QM |  | 0.004 | 0 | 0 |  | Fluid mass flow, auxialiary feedwater pump - Broken loop side
QM57AFH | Mass flow | kg/s | 01QM | 0.000142 | 0.004 | 0 | 0 |  | Fluid mass flow, auxialiary feedwater pump - Intact loop side
QM58AFH | Mass flow | kg/s | 01QM | 0.000142 | 0.004 | 0 | 0 |  | Fluid mass flow, auxialiary feedwater pump - Broken loop side
QV65HVX | Volumetric flow | m3/s | 09QV | 0.000438 | 0.0141 | 0 | 0 |  | Volumetric flow in steam generator exit - Intact loop side
QV66HVX | Volumetric flow | m3/s | 10QV | 0.000133 | 0.0141 | 0 | 0 |  | Volumetric flow in steam generator exit - Broken loop side
QP93V210 | Differential Pressure | KPa | 01QP | 0.0708 | 0.00304 | 0 | 0 |  | Pitot differential pressure, steam generator downcomer - Intact loop side, vertical direction
QP93V330 | Differential Pressure | KPa | 01QP | 0.0708 | 0.00304 | 0 | 0 |  | Pitot differential pressure, steam generator downcomer - Intact loop side, vertical direction
QP83V150 | Differential Pressure | KPa | 01QP | 0.0708 | 0.00304 | 0 | 0 |  | Pitot diffential pressure, SG downcomer - BL side, Vertical direction
QS71IN | Mass flow | kg/s | 01QM | 0.000142 | 0.004 | 0 | 0 |  | Pump seal water mass flow, Intact loop side - Flow into pump casing
QS71OUT | Mass flow | kg/s | 01QM | 0.000142 | 0.004 | 0 | 0 |  | Pump seal water mass flow, Intact loop side - Return flow from pump
QS71 | Mass flow | kg/s | N/A | N/A | N/A | N/A | N/A |  | Pump seal water mass flow, Intact loop side-Flow injected into loop (calculated difference of QS71IN and QS71OUT)
QS72IN | Mass flow | kg/s | 01QM | 0.000142 | 0.004 | 0 | 0 |  | Pump seal water mass flow, Broken loop side - Flow into pump casing
QS72OUT | Mass flow | kg/s | 01QM | 0.000142 | 0.004 | 0 | 0 |  | Pump seal water mass flow, Broken loop side - Return flow from pump
QS72 | Mass flow | kg/s | N/A | N/A | N/A | N/A | N/A |  | Pump seal water mass flow, Broken loop side - Flow injected into loop (calculated difference of QS72IN and QS72OUT)
QS70DRAI | Mass flow | kg/s | 00QS | 0 | 0 | 0 | 0 |  | Pump seal water mass flow - Drained from primary circuit - make up for compensation tank
CMBREAK | Mass Flow | kg/s | N/A | 0 | 0 | 0 | 0 |  | Break Mass Flow Rate
DD11HDIA | Density | kg/m3 | 01DD | 23.1 | 0 | 0 | 0 |  | Fluid density in Intact loop - hot leg, vessel outlet
DD11HPER | Density | kg/m3 | 01DD | 23.1 | 0 | 0 | 0 |  | Fluid density in Intact loop - hot leg, vessel outlet
DD14VDIA | Density | kg/m3 | 01DD | 23.1 | 0 | 0 | 0 |  | Fluid Density in Intact loop - Pump inlet
DD14VPER | Density | kg/m3 | 01DD | 23.1 | 0 | 0 | 0 |  | Fluid Density in Intact loop - Pump inlet
DD16HDIA | Density | kg/m3 | 04DD | 18.7 | 0 | 0 | 0 |  | Fluid density in Intact loop - Cold leg, vessel inlet
DD16HPER | Density | kg/m3 | 04DD | 18.7 | 0 | 0 | 0 |  | Fluid density in Intact loop - Cold leg, vessel inlet
DD21HDIA | Density | kg/m3 | 02DD | 24.6 | 0 | 0 | 0 |  | Fluid density in Broken loop - Hot leg, vessel outlet
DD21HPER | Density | kg/m3 | 02DD | 24.6 | 0 | 0 | 0 |  | Fluid density in Broken loop - Hot leg, vessel outlet
DD22VDIA | Density | kg/m3 | 02DD | 24.6 | 0 | 0 | 0 |  | Fluid density in Broken loop - Hot leg, Steam generator inlet
DD22VPER | Density | kg/m3 | 02DD | 24.6 | 0 | 0 | 0 |  | Fluid density in Broken loop - Hot leg, Steam generator inlet
DD24VDIA | Density | kg/m3 | 02DD | 24.6 | 0 | 0 | 0 |  | Fluid density in Broken loop - Pump inlet
DD24VPER | Density | kg/m3 | 02DD | 24.6 | 0 | 0 | 0 |  | Fluid density in Broken loop - Pump inlet
DD25HDIA | Density | kg/m3 | 02DD | 24.6 | 0 | 0 | 0 |  | Fluid density in Broken loop - Pump outlet
DD25HPER | Density | kg/m3 | 02DD | 24.6 | 0 | 0 | 0 |  | Fluid density in Broken loop - Pump outlet
DD26HDIA | Density | kg/m3 | 04DD | 18.7 | 0 | 0 | 0 |  | Fluid density in Broken loop - Cold leg , Vessel inlet
DD26HPER | Density | kg/m3 | 04DD | 18.7 | 0 | 0 | 0 |  | Fluid density in Broken loop - Cold leg , Vessel inlet
DS35VDIA | Density | kg/m3 | 02DS | 22.1 | 0 | 0 | 0 |  | Fluid density in Pressure vessel - Core entrance
TF11H000 | Fluid Temperature | Celsius | 01TF | 0.909 | 0 | 0.05 | 0 | TW11H000 | Fluid temperature in Intact loop - Hot leg, Vessel outlet side
TF11H180 | Fluid Temperature | Celsius | 03TF | 0.909 | 0 | 0.05 | 0 | TW11H180 | Fluid temperature in Intact loop - Hot leg, Vessel outlet side
TF12V270 | Fluid Temperature | Celsius | 04TF | 0.909 | 0 | 0.05 | 0 | TW12V270 | Fluid temperature in Intact loop - Steam generator inlet
TF13V090 | Fluid Temperature | Celsius | 05TF | 0.909 | 0 | 0.05 | 0 | TW13V090 | Fluid temperature in Intact loop - Steam generator outlet
TF14V045 | Fluid Temperature | Celsius | 06TF | 0.909 | 0 | 0.05 | 0 | TW14V090 | Fluid temperature in Intact loop - Pump inlet
TF15H000 | Fluid Temperature | Celsius | 07TF | 0.909 | 0 | 0.05 | 0 | TW15H000 | Fluid temperature in Intact loop -Pump outlet
TF15H180 | Fluid Temperature | Celsius | 08TF | 0.909 | 0 | 0.05 | 0 | TW15H180 | Fluid temperature in Intact loop -Pump outlet
TF16H000 | Fluid Temperature | Celsius | 09TF | 0.909 | 0 | 0.05 | 0 | TW16H000 | Fluid temperature in Intact loop - cold leg, vessel inlet side
TF16H180 | Fluid Temperature | Celsius | 10TF | 0.909 | 0 | 0.05 | 0 | TW16H180 | Fluid temperature in Intact loop - cold leg, vessel inlet side
TF21H000 | Fluid Temperature | Celsius | 11TF | 0.909 | 0 | 0.05 | 0 | TW21H000 | Fluid temperature in Broken loop - hot leg, vessel outlet side
TF21H180 | Fluid Temperature | Celsius | 12TF | 0.909 | 0 | 0.05 | 0 | TW21H180 | Fluid temperature in Broken loop - hot leg, vessel outlet side
TF22V090 | Fluid Temperature | Celsius | 13TF | 0.909 | 0 | 0.05 | 0 | TW22V090 | Fluid temperature in Broken loop - Steam generator inlet
TF23V270 | Fluid Temperature | Celsius | 14TF | 0.909 | 0 | 0.05 | 0 | TW23V270 | Fluid temperature in Broken loop - Steam generator outlet
TF24V270 | Fluid Temperature | Celsius | 15TF | 0.909 | 0 | 0.05 | 0 | TW24V270 | Fluid temperature in Broken loop - pump inlet
TF25H000 | Fluid Temperature | Celsius | 16TF | 0.909 | 0 | 0.05 | 0 | TW25H000 | Fluid temperature in broken loop - pump outlet
TF25H180 | Fluid Temperature | Celsius | 17TF | 0.909 | 0 | 0.05 | 0 | TW25H180 | Fluid temperature in broken loop - pump outlet
TF26H000 | Fluid Temperature | Celsius | 18TF | 0.909 | 0 | 0.05 | 0 | TW26H000 | Fluid temperature in broken loop - cold leg, vessel inlet side
TF26H180 | Fluid Temperature | Celsius | 19TF | 0.909 | 0 | 0.05 | 0 | TW26H180 | Fluid temperature in broken loop - cold leg, vessel inlet side
TF31V030 | Fluid Temperature | Celsius | 20TF | 0.909 | 0 | 0.05 | 0 | TW31V165 | Fluid temperature in pressure vessel - downcomer entrance
TF31V210 | Fluid Temperature | Celsius | 21TF | 0.909 | 0 | 0.05 | 0 | TW31V345 | Fluid temperature in pressure vessel - downcomer entrance
TF32V120 | Fluid Temperature | Celsius | 22TF | 0.909 | 0 | 0.05 | 0 | TW32V165 | Fluid temperature in pressure vessel- downcomer middle section
TF32V300 | Fluid Temperature | Celsius | 23TF | 0.909 | 0 | 0.05 | 0 | TW32V345 | Fluid temperature in pressure vessel- downcomer middle section
TF33V030 | Fluid Temperature | Celsius | 26TF | 0.909 | 0 | 0.05 | 0 | TW33V975 | Fluid temperature in pressure vessel - downcomer outlet
TF34V210 | Fluid Temperature | Celsius | 27TF | 0.909 | 0 | 0.05 | 0 | TW34V140 | Fluid temperature in core region - lower plenum
TF35V135 | Fluid Temperature | Celsius | 02TF | 0.909 | 0 | 0 | 0 |  | Fluid temperature in core region - core entrance
TF36V165 | Fluid Temperature | Celsius | 02TF | 0.909 | 0 | 0 | 0 |  | Fluid temperature in core region - heated length entrance
TF37V165 | Fluid Temperature | Celsius | 02TF | 0.909 | 0 | 0 | 0 |  | Fluid temperature in core region - heated length outlet
TF38H000 | Fluid Temperature | Celsius | 02TF | 0.909 | 0 | 0 | 0 |  | Fluid temperature in upper plenum
TF39 | Fluid Temperature | Celsius | 02TF | 0.909 | 0 | 0 | 0 |  | Fluid temperature in upper head
TF40V000 | Fluid Temperature | Celsius | 02TF | 0.909 | 0 | 0 | 0 |  | Fluid temperature in pressurizer
TF42V000 | Fluid Temperature | Celsius | 02TF | 0.909 | 0 | 0 | 0 |  | Fluid temperature in pressurizer - near connection line
TF41V000 | Fluid Temperature | Celsius | 02TF | 0.909 | 0 | 0 | 0 |  | Fluid temperature in pressurizer - pressurizer outlet
TF05A | Fluid Temperature | Celsius | 22TF | 0.909 | 0 | 0.05 | 0 | TW32V165 | Fluid temperature in Broken loop pipe - Cold leg at break assembly
TF05B | Fluid Temperature | Celsius | 22TF | 0.909 | 0 | 0.05 | 0 | TW32V165 | Fluid temperature in break discharge line
TF55ACCU | Fluid Temperature | Celsius | 02TF | 0.909 | 0 | 0 | 0 |  | Fluid temperature in ECCS injection line - Intact loop cold leg
TF63H000 | Fluid Temperature | Celsius | 02TF | 0.909 | 0 | 0 | 0 |  | Fluid temperature in secondary loop, steam generator inlet - Intact loop side
TF64H000 | Fluid Temperature | Celsius | 02TF | 0.909 | 0 | 0 | 0 |  | Fluid temperature in secondary loop, steam generator inlet - Broken loop side
TF65H090 | Fluid Temperature | Celsius | 02TF | 0.909 | 0 | 0 | 0 |  | Fluid temperature in secondary loop, steam generator outlet - Intact loop side
TF66H270 | Fluid Temperature | Celsius | 02TF | 0.909 | 0 | 0 | 0 |  | Fluid temperature in secondary loop, steam generator outlet - Broken loop side
TF90A | Fluid Temperature | Celsius | 02TF | 0.909 | 0 | 0 | 0 |  | Fluid temperature in Intact loop steam generator - inlet primary side
TF90B | Fluid Temperature | Celsius | 02TF | 0.909 | 0 | 0 | 0 |  | Fluid temperature in Intact loop steam generator - U-tube, lower part of rising riser
TF90E | Fluid Temperature | Celsius | 02TF | 0.909 | 0 | 0 | 0 |  | Fluid temperature in Intact loop steam generator - U-tube, lower part of rising riser
TF90F | Fluid Temperature | Celsius | 02TF | 0.909 | 0 | 0 | 0 |  | Fluid temperature in Intact loop steam generators - U-tube, upper part of rising leg
TF90G | Fluid Temperature | Celsius | 02TF | 0.909 | 0 | 0 | 0 |  | Fluid temperature in Intact loop steam generators - U-tube, upper part of rising leg
TF90J | Fluid Temperature | Celsius | 02TF | 0.909 | 0 | 0 | 0 |  | Fluid temperature in Intact loop steam generators - U-tube, upper part of rising leg
TF90K | Fluid Temperature | Celsius | 02TF | 0.909 | 0 | 0 | 0 |  | Fluid temperature in Intact loop steam generators - U-tube, upper part of rising leg
TF92F | Fluid Temperature | Celsius | 02TF | 0.909 | 0 | 0 | 0 |  | Fluid temperature in Intact loop steam generator- U-tube, upper part of falling leg
TF92G | Fluid Temperature | Celsius | 02TF | 0.909 | 0 | 0 | 0 |  | Fluid temperature in Intact loop steam generator- U-tube, upper part of falling leg
TF92J | Fluid Temperature | Celsius | 02TF | 0.909 | 0 | 0 | 0 |  | Fluid temperature in Intact loop steam generator- U-tube, upper part of falling leg
TF92A | Fluid Temperature | Celsius | 02TF | 0.909 | 0 | 0 | 0 |  | Fluid temperature in Intact loop steam generator- U-tube,outlet primary side
TF92B | Fluid Temperature | Celsius | 02TF | 0.909 | 0 | 0 | 0 |  | Fluid temperature in Intact loop steam generator- U-tube, lower part of falling leg
TF92C | Fluid Temperature | Celsius | 02TF | 0.909 | 0 | 0 | 0 |  | Fluid temperature in Intact loop steam generator- U-tube, lower part of falling leg
TF92D | Fluid Temperature | Celsius | 02TF | 0.909 | 0 | 0 | 0 |  | Fluid temperature in Intact loop steam generator- U-tube, lower part of falling leg
TF93F2 | Fluid Temperature | Celsius | 02TF | 0.909 | 0 | 0 | 0 |  | Fluid temperature in Intact loop steam generator- downcomer region
TF93J2 | Fluid Temperature | Celsius | 02TF | 0.909 | 0 | 0 | 0 |  | Fluid temperature in Intact loop steam generator- downcomer region
TF93L2 | Fluid Temperature | Celsius | 02TF | 0.909 | 0 | 0 | 0 |  | Fluid temperature in Intact loop steam generator- downcomer region
TF93N2 | Fluid Temperature | Celsius | 02TF | 0.909 | 0 | 0 | 0 |  | Fluid temperature in Intact loop steam generator- downcomer region
TF95B0 | Fluid Temperature | Celsius | 02TF | 0.909 | 0 | 0 | 0 |  | Fluid temperature in Intact loop steam generator- riser region, level B
TF95B6 | Fluid Temperature | Celsius | 02TF | 0.909 | 0 | 0 | 0 |  | Fluid temperature in Intact loop steam generator- riser region, level B
TF95B2 | Fluid Temperature | Celsius | 02TF | 0.909 | 0 | 0 | 0 |  | Fluid temperature in Intact loop steam generator- riser region, level B
TF95C0 | Fluid Temperature | Celsius | 02TF | 0.909 | 0 | 0 | 0 |  | Fluid temperature in Intact loop steam generator- riser region, level C
TF95C2 | Fluid Temperature | Celsius | 02TF | 0.909 | 0 | 0 | 0 |  | Fluid temperature in Intact loop steam generator- riser region, level C
TF95C6 | Fluid Temperature | Celsius | 02TF | 0.909 | 0 | 0 | 0 |  | Fluid temperature in Intact loop steam generator- riser region, level C
TF95D0 | Fluid Temperature | Celsius | 02TF | 0.909 | 0 | 0 | 0 |  | Fluid temperature in Intact loop steam generator- riser region, level D
TF95D2 | Fluid Temperature | Celsius | 02TF | 0.909 | 0 | 0 | 0 |  | Fluid temperature in Intact loop steam generator- riser region, level D
TF95D6 | Fluid Temperature | Celsius | 02TF | 0.909 | 0 | 0 | 0 |  | Fluid temperature in Intact loop steam generator- riser region, level D
TF95E2 | Fluid Temperature | Celsius | 02TF | 0.909 | 0 | 0 | 0 |  | Fluid temperature in Intact loop steam generator- riser region, level E
TF95E6 | Fluid Temperature | Celsius | 02TF | 0.909 | 0 | 0 | 0 |  | Fluid temperature in Intact loop steam generator- riser region, level E
TF95F0 | Fluid Temperature | Celsius | 02TF | 0.909 | 0 | 0 | 0 |  | Fluid temperature in Intact loop steam generator- riser region, level F
TF95F6 | Fluid Temperature | Celsius | 02TF | 0.909 | 0 | 0 | 0 |  | Fluid temperature in Intact loop steam generator- riser region, level F
TF95G0 | Fluid Temperature | Celsius | 02TF | 0.909 | 0 | 0 | 0 |  | Fluid temperature in Intact loop steam generator- riser region, level G
TF95G2 | Fluid Temperature | Celsius | 02TF | 0.909 | 0 | 0 | 0 |  | Fluid temperature in Intact loop steam generator- riser region, level G
TF95G6 | Fluid Temperature | Celsius | 02TF | 0.909 | 0 | 0 | 0 |  | Fluid temperature in Intact loop steam generator- riser region, level G
TF95J0 | Fluid Temperature | Celsius | 02TF | 0.909 | 0 | 0 | 0 |  | Fluid temperature in Intact loop steam generator- riser region, level J
TF95J2 | Fluid Temperature | Celsius | 02TF | 0.909 | 0 | 0 | 0 |  | Fluid temperature in Intact loop steam generator- riser region, level J
TF95J6 | Fluid Temperature | Celsius | 02TF | 0.909 | 0 | 0 | 0 |  | Fluid temperature in Intact loop steam generator- riser region, level J
TF95K0 | Fluid Temperature | Celsius | 02TF | 0.909 | 0 | 0 | 0 |  | Fluid temperature in Intact loop steam generator- riser region, level K
TF95K2 | Fluid Temperature | Celsius | 02TF | 0.909 | 0 | 0 | 0 |  | Fluid temperature in Intact loop steam generator- riser region, level K
TF95K6 | Fluid Temperature | Celsius | 02TF | 0.909 | 0 | 0 | 0 |  | Fluid temperature in Intact loop steam generator- riser region, level K
TF95L0 | Fluid Temperature | Celsius | 02TF | 0.909 | 0 | 0 | 0 |  | Fluid temperature in Intact loop steam generator- riser region, level L
TF95N0 | Fluid Temperature | Celsius | 02TF | 0.909 | 0 | 0 | 0 |  | Fluid temperature in Intact loop steam generator- riser region, level N
TF97R | Fluid Temperature | Celsius | 02TF | 0.909 | 0 | 0 | 0 |  | Fluid temperature in Intact loop steam generator- Steam dome
TF97S | Fluid Temperature | Celsius | 02TF | 0.909 | 0 | 0 | 0 |  | Fluid temperature in Intact loop steam generator- Steam dome
TF97T | Fluid Temperature | Celsius | 02TF | 0.909 | 0 | 0 | 0 |  | Fluid temperature in Intact loop steam generator- Steam dome
TF80A | Fluid Temperature | Celsius | 02TF | 0.909 | 0 | 0 | 0 |  | Fluid temperature in Broken loop steam generator - Inlet primary side
TF80B | Fluid Temperature | Celsius | 02TF | 0.909 | 0 | 0 | 0 |  | Fluid temperature in Broken loop steam generator - U-tubes, lower part of rising leg
TF80C | Fluid Temperature | Celsius | 02TF | 0.909 | 0 | 0 | 0 |  | Fluid temperature in Broken loop steam generator - U-tubes, lower part of rising leg
TF80D | Fluid Temperature | Celsius | 02TF | 0.909 | 0 | 0 | 0 |  | Fluid temperature in Broken loop steam generator - U-tubes, lower part of rising leg
TF80E | Fluid Temperature | Celsius | 02TF | 0.909 | 0 | 0 | 0 |  | Fluid temperature in Broken loop steam generator - U-tubes, lower part of rising leg
TF80F | Fluid Temperature | Celsius | 02TF | 0.909 | 0 | 0 | 0 |  | Fluid temperature in Broken loop steam generator - U-tubes, upper part of rising leg
TF80G | Fluid Temperature | Celsius | 02TF | 0.909 | 0 | 0 | 0 |  | Fluid temperature in Broken loop steam generator - U-tubes, upper part of rising leg
TF80J | Fluid Temperature | Celsius | 02TF | 0.909 | 0 | 0 | 0 |  | Fluid temperature in Broken loop steam generator - U-tubes, upper part of rising leg
TF82G | Fluid Temperature | Celsius | 02TF | 0.909 | 0 | 0 | 0 |  | Fluid temperature in Broken loop steam generator - U-tubes, upper part of falling leg
TF82J | Fluid Temperature | Celsius | 02TF | 0.909 | 0 | 0 | 0 |  | Fluid temperature in Broken loop steam generator - U-tubes, upper part of falling leg
TF82A | Fluid Temperature | Celsius | 02TF | 0.909 | 0 | 0 | 0 |  | Fluid temperature in Broken loop steam generator - Outlet primary side
TF82B | Fluid Temperature | Celsius | 02TF | 0.909 | 0 | 0 | 0 |  | Fluid temperature in Broken loop steam generator - U-tube, lower part of falling leg
TF82C | Fluid Temperature | Celsius | 02TF | 0.909 | 0 | 0 | 0 |  | Fluid temperature in Broken loop steam generator - U-tube, lower part of falling leg
TF82D | Fluid Temperature | Celsius | 02TF | 0.909 | 0 | 0 | 0 |  | Fluid temperature in Broken loop steam generator - U-tube, lower part of falling leg
TF82E | Fluid Temperature | Celsius | 02TF | 0.909 | 0 | 0 | 0 |  | Fluid temperature in Broken loop steam generator - U-tube, lower part of falling leg
TF83F2 | Fluid Temperature | Celsius | 02TF | 0.909 | 0 | 0 | 0 |  | Fluid temperature in Broken loop steam generator - Downcomer region
TF83J2 | Fluid Temperature | Celsius | 02TF | 0.909 | 0 | 0 | 0 |  | Fluid temperature in Broken loop steam generator - Downcomer region
TF83L2 | Fluid Temperature | Celsius | 02TF | 0.909 | 0 | 0 | 0 |  | Fluid temperature in Broken loop steam generator - Downcomer region
TF83N2 | Fluid Temperature | Celsius | 02TF | 0.909 | 0 | 0 | 0 |  | Fluid temperature in Broken loop steam generator - Downcomer region
TF85B0 | Fluid Temperature | Celsius | 02TF | 0.909 | 0 | 0 | 0 |  | Fluid temperature in Broken loop steam generator - Riser region, level B
TF85B2 | Fluid Temperature | Celsius | 02TF | 0.909 | 0 | 0 | 0 |  | Fluid temperature in Broken loop steam generator - Riser region, level B
TF85C0 | Fluid Temperature | Celsius | 02TF | 0.909 | 0 | 0 | 0 |  | Fluid temperature in Broken loop steam generator - Riser region, level C
TF85C2 | Fluid Temperature | Celsius | 02TF | 0.909 | 0 | 0 | 0 |  | Fluid temperature in Broken loop steam generator - Riser region, level C
TF85D0 | Fluid Temperature | Celsius | 02TF | 0.909 | 0 | 0 | 0 |  | Fluid temperature in Broken loop steam generator - Riser region, level D
TF85D2 | Fluid Temperature | Celsius | 02TF | 0.909 | 0 | 0 | 0 |  | Fluid temperature in Broken loop steam generator - Riser region, level D
TF85D6 | Fluid Temperature | Celsius | 02TF | 0.909 | 0 | 0 | 0 |  | Fluid temperature in Broken loop steam generator - Riser region, level D
TF85E0 | Fluid Temperature | Celsius | 02TF | 0.909 | 0 | 0 | 0 |  | Fluid temperature in Broken loop steam generator - Riser region, level E
TF85E2 | Fluid Temperature | Celsius | 02TF | 0.909 | 0 | 0 | 0 |  | Fluid temperature in Broken loop steam generator - Riser region, level E
TF85E6 | Fluid Temperature | Celsius | 02TF | 0.909 | 0 | 0 | 0 |  | Fluid temperature in Broken loop steam generator - Riser region, level E
TF85F0 | Fluid Temperature | Celsius | 02TF | 0.909 | 0 | 0 | 0 |  | Fluid temperature in Broken loop steam generator - Riser region, level F
TF85F2 | Fluid Temperature | Celsius | 02TF | 0.909 | 0 | 0 | 0 |  | Fluid temperature in Broken loop steam generator - Riser region, level F
TF85F6 | Fluid Temperature | Celsius | 02TF | 0.909 | 0 | 0 | 0 |  | Fluid temperature in Broken loop steam generator - Riser region, level F
TF85G0 | Fluid Temperature | Celsius | 02TF | 0.909 | 0 | 0 | 0 |  | Fluid temperature in Broken loop steam generator - Riser region, level G
TF85G2 | Fluid Temperature | Celsius | 02TF | 0.909 | 0 | 0 | 0 |  | Fluid temperature in Broken loop steam generator - Riser region, level G
TF85G6 | Fluid Temperature | Celsius | 02TF | 0.909 | 0 | 0 | 0 |  | Fluid temperature in Broken loop steam generator - Riser region, level G
TF85J0 | Fluid Temperature | Celsius | 02TF | 0.909 | 0 | 0 | 0 |  | Fluid temperature in Broken loop steam generator - Riser region, level J
TF85J6 | Fluid Temperature | Celsius | 02TF | 0.909 | 0 | 0 | 0 |  | Fluid temperature in Broken loop steam generator - Riser region, level J
TF85K2 | Fluid Temperature | Celsius | 02TF | 0.909 | 0 | 0 | 0 |  | Fluid temperature in Broken loop steam generator - Riser region, level K
TF85K6 | Fluid Temperature | Celsius | 02TF | 0.909 | 0 | 0 | 0 |  | Fluid temperature in Broken loop steam generator - Riser region, level K
TF87R | Fluid Temperature | Celsius | 02TF | 0.909 | 0 | 0 | 0 |  | Fluid temperature in Broken loop steam generator - Steam dome
TF87S | Fluid Temperature | Celsius | 02TF | 0.909 | 0 | 0 | 0 |  | Fluid temperature in Broken loop steam generator - Steam dome
TF87T | Fluid Temperature | Celsius | 02TF | 0.909 | 0 | 0 | 0 |  | Fluid temperature in Broken loop steam generator - Steam dome
TF71SEAL | Fluid Temperature | Celsius | 02TF | 0.909 | 0 | 0 | 0 |  | Fluid temperature of pump seal water at entrance of pumps - Intact loop pump
TF72SEAL | Fluid Temperature | Celsius | 02TF | 0.909 | 0 | 0 | 0 |  | Fluid temperature of pump seal water at entrance of pumps - Broken loop pump
TD111617 | Differential Temperature | Kelvin | 01TD | 0.515 | 0 | 0 | 0 |  | Differential Temperature over pressure vessel - Vessel outlet/inlet, Intact loop side
TD121324 | Differential Temperature | Kelvin | 01TD | 0.515 | 0 | 0 | 0 |  | Differential Temperature over steam generator - Intact loop side
TD212616 | Differential Temperature | Kelvin | 01TD | 0.515 | 0 | 0 | 0 |  | Differential Temperature over pressure vessel - Vessel outlet/inlet, Broken loop side
TD222324 | Differential Temperature | Kelvin | 01TD | 0.515 | 0 | 0 | 0 |  | Differential Temperature over steam generator - Broken loop side
TW11H000 | Wall Temperature | Celsius | 01TW | 0.917 | 0 | 0 | 0 |  | Wall temperature in intact loop pipe - Hot leg, vessel outlet side
TW11H180 | Wall Temperature | Celsius | 01TW | 0.917 | 0 | 0 | 0 |  | Wall temperature in intact loop pipe - Hot leg, vessel outlet side
TW12V270 | Wall Temperature | Celsius | 01TW | 0.917 | 0 | 0 | 0 |  | Wall temperature in intact loop pipe - Steam generator inlet
TW13V090 | Wall Temperature | Celsius | 01TW | 0.917 | 0 | 0 | 0 |  | Wall temperature in intact loop pipe - Steam generator outlet
TW14V045 | Wall Temperature | Celsius | 01TW | 0.917 | 0 | 0 | 0 |  | Wall temperature in Intact loop pipe - Pump inlet
TW15H000 | Wall Temperature | Celsius | 01TW | 0.917 | 0 | 0 | 0 |  | Wall temperature in intact loop pipe - Pump outlet
TW15H180 | Wall Temperature | Celsius | 01TW | 0.917 | 0 | 0 | 0 |  | Wall temperature in intact loop pipe - Pump outlet
TW16H000 | Wall Temperature | Celsius | 01TW | 0.917 | 0 | 0 | 0 |  | Wall temperature in intact loop pipe - Cold leg, vessel inlet side
TW16H180 | Wall Temperature | Celsius | 01TW | 0.917 | 0 | 0 | 0 |  | Wall temperature in intact loop pipe - Cold leg, vessel inlet side
TW21H000 | Wall Temperature | Celsius | 01TW | 0.917 | 0 | 0 | 0 |  | Wall temperature in broken loop pipe - Hot leg, vessel outlet side
TW21H180 | Wall Temperature | Celsius | 01TW | 0.917 | 0 | 0 | 0 |  | Wall temperature in broken loop pipe - Hot leg, vessel outlet side
TW22V090 | Wall Temperature | Celsius | 01TW | 0.917 | 0 | 0 | 0 |  | Wall temperature in broken loop pipe - Steam generator inlet
TW23V270 | Wall Temperature | Celsius | 01TW | 0.917 | 0 | 0 | 0 |  | Wall temperature in broken loop pipe - Steam generator outlet
TW24V270 | Wall Temperature | Celsius | 01TW | 0.917 | 0 | 0 | 0 |  | Wall temperature in broken loop pipe - Pump inlet
TW25H000 | Wall Temperature | Celsius | 01TW | 0.917 | 0 | 0 | 0 |  | Wall temperature in broken loop pipe - Pump outlet
TW25H180 | Wall Temperature | Celsius | 01TW | 0.917 | 0 | 0 | 0 |  | Wall temperature in broken loop pipe - Pump outlet
TW26H000 | Wall Temperature | Celsius | 01TW | 0.917 | 0 | 0 | 0 |  | Wall temperature in broken loop pipe - Cold leg, vessel inlet side
TW26H180 | Wall Temperature | Celsius | 01TW | 0.917 | 0 | 0 | 0 |  | Wall temperature in broken loop pipe - Cold leg, vessel inlet side
TW31V165 | Wall Temperature | Celsius | 01TW | 0.917 | 0 | 0 | 0 |  | Wall temperature of pressure vessel - Inner surface near downcomer entrance
TW31V345 | Wall Temperature | Celsius | 01TW | 0.917 | 0 | 0 | 0 |  | Wall temperature of pressure vessel - Inner surface near downcomer entrance
TW32V165 | Wall Temperature | Celsius | 01TW | 0.917 | 0 | 0 | 0 |  | Wall temperature of pressure vessel - Inner surface near downcomer middle section
TW32V345 | Wall Temperature | Celsius | 01TW | 0.917 | 0 | 0 | 0 |  | Wall temperature of pressure vessel - Inner surface near downcomer middle section
TW33V075 | Wall Temperature | Celsius | 01TW | 0.917 | 0 | 0 | 0 |  | Wall temperature of pressure vessel - Inner surface near downcomer outlet
TW34V140 | Wall Temperature | Celsius | 01TW | 0.917 | 0 | 0 | 0 |  | Wall temperature of pressure vessel - Inner surface of lower plenum
TW05B | Wall Temperature | Celsius | 22TF | 0.909 | 0 | 0.05 | 0 | TW32V165 | Wall temperature in break discharge line
TW90B | Wall Temperature | Celsius | 02TW | 1.93 | 0 | 0 | 0 |  | Wall temperature in steam generator - Intact loop side - Outside surface of U-tubes, rising leg
TW90D | Wall Temperature | Celsius | 02TW | 1.93 | 0 | 0 | 0 |  | Wall temperature in steam generator - Intact loop side - Outside surface of U-tubes, rising leg
TW90E | Wall Temperature | Celsius | 02TW | 1.93 | 0 | 0 | 0 |  | Wall temperature in steam generator - Intact loop side - Outside surface of U-tubes, rising leg
TW90F | Wall Temperature | Celsius | 02TW | 1.93 | 0 | 0 | 0 |  | Wall temperature in steam generator - Intact loop side - Outside surface of U-tubes, rising leg
TW90P | Wall Temperature | Celsius | 03TW | 1.51 | 0 | 0 | 0 |  | Wall temperature in steam generator - Intact loop side - Outside surface of U-tubes, rising leg
TW92B | Wall Temperature | Celsius | 04TW | 1.15 | 0 | 0 | 0 |  | Wall temperature in steam generator - Intact loop side - Outside surface of U-tubes, falling leg
TW92C | Wall Temperature | Celsius | 04TW | 1.15 | 0 | 0 | 0 |  | Wall temperature in steam generator - Intact loop side - Outside surface of U-tubes, falling leg
TW92D | Wall Temperature | Celsius | 04TW | 1.15 | 0 | 0 | 0 |  | Wall temperature in steam generator - Intact loop side - Outside surface of U-tubes, falling leg
TW92E | Wall Temperature | Celsius | 04TW | 1.15 | 0 | 0 | 0 |  | Wall temperature in steam generator - Intact loop side - Outside surface of U-tubes, falling leg
TW80B | Wall Temperature | Celsius | 02TW | 1.93 | 0 | 0 | 0 |  | Wall temperature in steam generator - Broken loop side - Outside surface of U-tubes, rising leg
TW80C | Wall Temperature | Celsius | 02TW | 1.93 | 0 | 0 | 0 |  | Wall temperature in steam generator - Broken loop side - Outside surface of U-tubes, rising leg
TW80D | Wall Temperature | Celsius | 02TW | 1.93 | 0 | 0 | 0 |  | Wall temperature in steam generator - Broken loop side - Outside surface of U-tubes, rising leg
TW80F | Wall Temperature | Celsius | 02TW | 1.93 | 0 | 0 | 0 |  | Wall temperature in steam generator - Broken loop side - Outside surface of U-tubes, rising leg
TW82B | Wall Temperature | Celsius | 04TW | 1.15 | 0 | 0 | 0 |  | Wall temperature in steam generator - Broken loop side - Outside surface of U-tubes, falling leg
TW82C | Wall Temperature | Celsius | 04TW | 1.15 | 0 | 0 | 0 |  | Wall temperature in steam generator - Broken loop side - Outside surface of U-tubes, falling leg
TW82D | Wall Temperature | Celsius | 04TW | 1.15 | 0 | 0 | 0 |  | Wall temperature in steam generator - Broken loop side - Outside surface of U-tubes, falling leg
TW82E | Wall Temperature | Celsius | 04TW | 1.15 | 0 | 0 | 0 |  | Wall temperature in steam generator - Broken loop side - Outside surface of U-tubes, falling leg
TW82F | Wall Temperature | Celsius | 04TW | 1.15 | 0 | 0 | 0 |  | Wall temperature in steam generator - Broken loop side - Outside surface of U-tubes, falling leg
TH35D301 | Heater Rod Temperature | Celsius | 01TH | 1.28 | 0.0027 | 1 | 0 | WH-POWER | Heater rod temperatures at level 1
TH32D301 | Heater Rod Temperature | Celsius | 01TH | 1.28 | 0.0027 | 1 | 0 | WH-POWER | Heater rod temperatures at level 1
TH34D402 | Heater Rod Temperature | Celsius | 01TH | 1.28 | 0.0027 | 1 | 0 | WH-POWER | Heater rod temperatures at level 2
TH35F402 | Heater Rod Temperature | Celsius | 01TH | 1.28 | 0.0027 | 1 | 0 | WH-POWER | Heater rod temperatures at level 2
TH34E103 | Heater Rod Temperature | Celsius | 01TH | 1.28 | 0.0027 | 1 | 0 | WH-POWER | Heater rod temperatures at level 3
TH32C103 | Heater Rod Temperature | Celsius | 01TH | 1.28 | 0.0027 | 1 | 0 | WH-POWER | Heater rod temperatures at level 3
TH37C404 | Heater Rod Temperature | Celsius | 01TH | 1.28 | 0.0027 | 1 | 0 | WH-POWER | Heater rod temperatures at level 4
TH37G404 | Heater Rod Temperature | Celsius | 01TH | 1.28 | 0.0027 | 1 | 0 | WH-POWER | Heater rod temperatures at level 4
TH35D105 | Heater Rod Temperature | Celsius | 01TH | 1.28 | 0.0027 | 1 | 0 | WH-POWER | Heater rod temperatures at level 5
TH37F105 | Heater Rod Temperature | Celsius | 01TH | 1.28 | 0.0027 | 1 | 0 | WH-POWER | Heater rod temperatures at level 5
TH35F106 | Heater Rod Temperature | Celsius | 01TH | 1.28 | 0.0027 | 1 | 0 | WH-POWER | Heater rod temperatures at level 6
TH34D106 | Heater Rod Temperature | Celsius | 01TH | 1.28 | 0.0027 | 1 | 0 | WH-POWER | Heater rod temperatures at level 6
TH34E407 | Heater Rod Temperature | Celsius | 01TH | 1.28 | 0.0027 | 1 | 0 | WH-POWER | Heater rod temperatures at level 7
TH32C407 | Heater Rod Temperature | Celsius | 01TH | 1.28 | 0.0027 | 1 | 0 | WH-POWER | Heater rod temperatures at level 7
TH37A407 | Heater Rod Temperature | Celsius | 01TH | 1.28 | 0.0027 | 1 | 0 | WH-POWER | Heater rod temperatures at level 7
TH37E407 | Heater Rod Temperature | Celsius | 01TH | 1.28 | 0.0027 | 1 | 0 | WH-POWER | Heater rod temperatures at level 7
TH35E208 | Heater Rod Temperature | Celsius | 01TH | 1.28 | 0.0027 | 1 | 0 | WH-POWER | Heater rod temperatures at level 8
TH32E208 | Heater Rod Temperature | Celsius | 01TH | 1.28 | 0.0027 | 1 | 0 | WH-POWER | Heater rod temperatures at level 8
TH34G208 | Heater Rod Temperature | Celsius | 01TH | 1.28 | 0.0027 | 1 | 0 | WH-POWER | Heater rod temperatures at level 8
TH32A208 | Heater Rod Temperature | Celsius | 01TH | 1.28 | 0.0027 | 1 | 0 | WH-POWER | Heater rod temperatures at level 8
TH35D209 | Heater Rod Temperature | Celsius | 01TH | 1.28 | 0.0027 | 1 | 0 | WH-POWER | Heater rod temperatures at level 9
TH34B209 | Heater Rod Temperature | Celsius | 01TH | 1.28 | 0.0027 | 1 | 0 | WH-POWER | Heater rod temperatures at level 9
TH37F209 | Heater Rod Temperature | Celsius | 01TH | 1.28 | 0.0027 | 1 | 0 | WH-POWER | Heater rod temperatures at level 9
TH31C209 | Heater Rod Temperature | Celsius | 01TH | 1.28 | 0.0027 | 1 | 0 | WH-POWER | Heater rod temperatures at level 9
TH31G209 | Heater Rod Temperature | Celsius | 01TH | 1.28 | 0.0027 | 1 | 0 | WH-POWER | Heater rod temperatures at level 9
TH38C209 | Heater Rod Temperature | Celsius | 01TH | 1.28 | 0.0027 | 1 | 0 | WH-POWER | Heater rod temperatures at level 9
TH32F210 | Heater Rod Temperature | Celsius | 01TH | 1.28 | 0.0027 | 1 | 0 | WH-POWER | Heater rod temperatures at level 10
TH34D210 | Heater Rod Temperature | Celsius | 01TH | 1.28 | 0.0027 | 1 | 0 | WH-POWER | Heater rod temperatures at level 10
TH33G210 | Heater Rod Temperature | Celsius | 01TH | 1.28 | 0.0027 | 1 | 0 | WH-POWER | Heater rod temperatures at level 10
TH35B210 | Heater Rod Temperature | Celsius | 01TH | 1.28 | 0.0027 | 1 | 0 | WH-POWER | Heater rod temperatures at level 10
TH36G210 | Heater Rod Temperature | Celsius | 01TH | 1.28 | 0.0027 | 1 | 0 | WH-POWER | Heater rod temperatures at level 10
TH31A210 | Heater Rod Temperature | Celsius | 01TH | 1.28 | 0.0027 | 1 | 0 | WH-POWER | Heater rod temperatures at level 10
TH34E311 | Heater Rod Temperature | Celsius | 01TH | 1.28 | 0.0027 | 1 | 0 | WH-POWER | Heater rod temperatures at level 11
TH32C311 | Heater Rod Temperature | Celsius | 01TH | 1.28 | 0.0027 | 1 | 0 | WH-POWER | Heater rod temperatures at level 11
TH37E311 | Heater Rod Temperature | Celsius | 01TH | 1.28 | 0.0027 | 1 | 0 | WH-POWER | Heater rod temperatures at level 11
TH31B311 | Heater Rod Temperature | Celsius | 01TH | 1.28 | 0.0027 | 1 | 0 | WH-POWER | Heater rod temperatures at level 11
TH33H311 | Heater Rod Temperature | Celsius | 01TH | 1.28 | 0.0027 | 1 | 0 | WH-POWER | Heater rod temperatures at level 11
TH38F311 | Heater Rod Temperature | Celsius | 01TH | 1.28 | 0.0027 | 1 | 0 | WH-POWER | Heater rod temperatures at level 11
TH35E312 | Heater Rod Temperature | Celsius | 01TH | 1.28 | 0.0027 | 1 | 0 | WH-POWER | Heater rod temperatures at level 12
TH32E312 | Heater Rod Temperature | Celsius | 01TH | 1.28 | 0.0027 | 1 | 0 | WH-POWER | Heater rod temperatures at level 12
TH34G312 | Heater Rod Temperature | Celsius | 01TH | 1.28 | 0.0027 | 1 | 0 | WH-POWER | Heater rod temperatures at level 12
TH36B312 | Heater Rod Temperature | Celsius | 01TH | 1.28 | 0.0027 | 1 | 0 | WH-POWER | Heater rod temperatures at level 12
TH35A312 | Heater Rod Temperature | Celsius | 01TH | 1.28 | 0.0027 | 1 | 0 | WH-POWER | Heater rod temperatures at level 12
TH38H312 | Heater Rod Temperature | Celsius | 01TH | 1.28 | 0.0027 | 1 | 0 | WH-POWER | Heater rod temperatures at level 12
TH31D616 | Heater Rod Temperature | Celsius | 01TH | 1.28 | 0.0027 | 1 | 0 | WH-POWER | Heater rod temperatures at level 16 and 17 - above heated length
TH33C217 | Heater Rod Temperature | Celsius | 01TH | 1.28 | 0.0027 | 1 | 0 | WH-POWER | Heater rod temperatures at level 16 and 17 - above heated length
TH31D618 | Heater Rod Temperature | Celsius | 01TH | 1.28 | 0.0027 | 1 | 0 | WH-POWER | Heater rod temperatures at level 18 - above heated length
TH35H518 | Heater Rod Temperature | Celsius | 01TH | 1.28 | 0.0027 | 1 | 0 | WH-POWER | Heater rod temperatures at level 18 - above heated length
TH33E119 | Heater Rod Temperature | Celsius | 01TH | 1.28 | 0.0027 | 1 | 0 | WH-POWER | Heater rod temperatures at level 19 - above heated length
TH36D319 | Heater Rod Temperature | Celsius | 01TH | 1.28 | 0.0027 | 1 | 0 | WH-POWER | Heater rod temperatures at level 19 - above heated length
WH-POWER | Power | MW | 01WH | 0.01 | 0.0173 | 0.00134 | 0 | IH-5MW | Total heater rod bundle power
WH45PREZ | Power | MW | 00WH | 0 | 0 | 0 | 0 |  | Heater power in Pressurizer
RP71 | Pump Speed | 1/min | 01RP | 78 | 0 | 0 | 0 |  | Pump speed - Intact loop pump
RP72 | Pump Speed | 1/min | 01RP | 78 | 0 | 0 | 0 |  | Pump speed - Broken loop pump
MP71 | Pump Torque | N*m | 01MP | 0.75 | 0.2 | 0 | 0 |  | Pump Shaft torque - Intact loop pump
MP72 | Pump Torque | N*m | 01MP | 0.75 | 0.2 | 0 | 0 |  | Pump Shaft torque - Broken loop pump
RPHPIS | Pump Speed | 1/min | N/A | N/A | N/A | N/A | N/A |  | Pump speed of high pressure injetion pump
CX3DYZ | Level | m | N/A | N/A | N/A | N/A | N/A |  | Liquid level in downcomer of pressure vessel - Mixture level
CL3DYZ | Level | m | N/A | N/A | N/A | N/A | N/A |  | Liquid level in downcomer of pressure vessel - Collpased level
CL3RYZ | Level | m | N/A | N/A | N/A | N/A | N/A |  | Liquid level in riser of pressure vessel - Collapsed level
CX3RYZ | Level | m | N/A | N/A | N/A | N/A | N/A |  | Liquid level in riser of pressure vessel - Mixture level
CL1190P | Level | m | N/A | N/A | N/A | N/A | N/A |  | Liquid level in intact loop steam gen. u-tubes, rising leg - collpased level from location 11 to top of tubes - substracted 0.015 m for zero reference level
CL1792P | Level | m | N/A | N/A | N/A | N/A | N/A |  | Liquid level in intact loop steam gen. u-tubes, falling leg - collpased level from location 17 to top of tubes - substracted 2.54 m for zero reference level
CX93BT | Level | m | N/A | N/A | N/A | N/A | N/A |  | Liquid level in downcomer of intact loop steam generator - mixture level
CL93BT | Level | m | N/A | N/A | N/A | N/A | N/A |  | Liquid level in downcomer of intact loop steam generator - Collapsed level
CL95BS | Level | m | N/A | N/A | N/A | N/A | N/A |  | Liquid level in riser of intact loop steam generator - collapsed level
CX95BS | Level | m | N/A | N/A | N/A | N/A | N/A |  | Liquid level in riser of intact loop steam generator - Mixture level
CL2180P | Level | m | N/A | N/A | N/A | N/A | N/A |  | Liquid level in broken loop steam gen. u-tubes, rising leg - substracted 0.01 m for zero reference level
CL2782P | Level | m | N/A | N/A | N/A | N/A | N/A |  | Liquid level in broken loop steam gen. u-tubes, falling leg - collapsed level from location 27 to top of tubes - substracted 2.1 m for zero reference level
CL83BT | Level | m | N/A | N/A | N/A | N/A | N/A |  | Liquid level in downcomer of broken loop steam generator - collapsed level
CX83BT | Level | m | N/A | N/A | N/A | N/A | N/A |  | Liquid level in downcomer of broken loop steam generator - mixture level
CL85BS | Level | m | N/A | N/A | N/A | N/A | N/A |  | Liquid level in riser of broken loop steam generator - collapsed level
CX85BS | Level | m | N/A | N/A | N/A | N/A | N/A |  | Liquid level in riser of broken loop steam generator - mixture level
CL4340 | Level | m | N/A | N/A | N/A | N/A | N/A |  | Collapsed level in Pressurizer
CIPRIM | Mass | Kg | N/A | N/A | N/A | N/A | N/A |  | Calculated mass inventory - Primary loop
CISGBL | Mass | Kg | N/A | N/A | N/A | N/A | N/A |  | Calculated mass inventory , Secondary side - Bntact loop steam generator
CISGIL | Mass | Kg | N/A | N/A | N/A | N/A | N/A |  | Calculated mass inventory , Secondary side - Intact loop steam generator
CIPRES | Mass | Kg | N/A | N/A | N/A | N/A | N/A |  | Calculated mass inventory , Pressurizer
CMACCU | Mass flow | kg/s | N/A | 0 | 0 | 0 | 0 | NaN
CMINJEC | Mass flow | kg/s | N/A | 0 | 0 | 0 | 0 | NaN
CMINCOR | Mass flow | kg/s | N/A | 0 | 0 | 0 | 0 | NaN
CIECCS | Mass | kg | N/A | 0 | 0 | 0 | 0 | NaN

## Sheet1 (original)
Sensor ID | Parameter | Unit | Error | a | b | c | d | Aux1 | Aux2 | Title
PA11 | Pressure | MPa | 01PA | 0.0361 | 0.0015 | 0 | 0 |  |  | Pressure in Intact Loop - hot leg, vessel outlet side
PA16 | Pressure | MPa | 01PA | 0.0361 | 0.0015 | 0 | 0 |  |  | Pressure in Intact Loop - cold leg, vessel inlet side
PA26 | Pressure | MPa | 01PA | 0.0361 | 0.0015 | 0 | 0 |  |  | Pressure in Broken Loop
PA38 | Pressure | MPa | 01PA | 0.0361 | 0.0015 | 0 | 0 |  |  | Pressure in Upper Plenum
PA40 | Pressure | MPa | 01PA | 0.0361 | 0.0015 | 0 | 0 |  |  | Pressure in Pressurizer
PA05B | Pressure | MPa | 02PA | 0.0211 | 0.0015 | 0 | 0 |  |  | Pressure in Break discharge Line
PA97S | Pressure | MPa | 02PA | 0.0211 | 0.0015 | 0 | 0 |  |  | Pressure in Intact Loop Steam Generator, level S
PA87S | Pressure | MPa | 02PA | 0.0211 | 0.0015 | 0 | 0 |  |  | Pressure in Broken Loop Steam Generator, level S
PA51B | Pressure | MPa | 00PA | 0 | 0 | 0 | 0 |  |  | Pressure in Accumulator gas space - Intact Loop
PA52B | Pressure | MPa | 00PA | 0 | 0 | 0 | 0 |  |  | Pressure in Accumulator gas space - Broken Loop
PD161133 | Differential Pressure | MPa | 34PD | 0.00237 | 0.0152 | 0 | 0 |  |  | Differential Pressure over Intact Loop
PD1190A | Differential Pressure | MPa | 13PD | 0.00014 | 0.00559 | 0 | 0 |  |  | Differential Pressure over Hot Leg IL
PD9092AA | Differential Pressure | MPa | 17PD | 0.00112 | 0.00559 | 0 | 0 |  |  | Differential Pressure over SG IL
PD9092 | Differential Pressure | MPa | 06PE | 0.000126 | 0.00559 | 0 | 0 |  |  | Differential Pressure over SG - IL side - Small range
PD9217A | Differential Pressure | MPa | 42PD | 0.000468 | 0.00559 | 0 | 0 |  |  | Differential Pressure over IL Pump Seal (SG to Seal Bottom)
PD1714 | Differential Pressure | MPa | 07PD | 0.000251 | 0.00559 | 0 | 0 |  |  | Differential Pressure over IL Pump Seal (Seal Bottom to Pump Entrance)
PD151456 | Differential Pressure | MPa | 04PD | 0.00238 | 0.0152 | 0 | 0 |  |  | Differential Pressure over IL Pump
PD262133 | Differential Pressure | MPa | 17PD | 0.00112 | 0.00559 | 0 | 0 |  |  | Differential Pressure over Broken Loop
PD2180A | Differential Pressure | MPa | 13PD | 0.00014 | 0.00559 | 0 | 0 |  |  | Differential Pressure over Hot Leg BL
PD8082AA | Differential Pressure | MPa | 17PD | 0.00112 | 0.00559 | 0 | 0 |  |  | Differential Pressure over SG BL
PD8082 | Differential Pressure | MPa | 06PE | 0.000126 | 0.00559 | 0 | 0 |  |  | Differential Pressure over SG - BL side - Small range
PD8227A | Differential Pressure | MPa | 42PD | 0.000468 | 0.00559 | 0 | 0 |  |  | Differential Pressure over BL Pump Seal (SG to Seal Bottom)
PD2724 | Differential Pressure | MPa | 07PD | 0.000251 | 0.00559 | 0 | 0 |  |  | Differential Pressure over BL Pump Seal (Seal Bottom to Pump Entrance)
PD252451 | Differential Pressure | MPa | 03PD | 0.00632 | 0.0202 | 0 | 0 |  |  | Differential Pressure over BL Pump
PD163DB3 | Differential Pressure | MPa | 15PD | 0.000691 | 0.00559 | 0 | 0 |  |  | Differential Pressure over Vessel Inlet (IL, cold leg to vessel downcomer)
PD263DB7 | Differential Pressure | MPa | 02PD | 0.000146 | 0.00559 | 0 | 0 |  |  | Differential Pressure over Vessel Inlet (BL, cold leg to vessel downcomer)
PD3D3RBA | Differential Pressure | MPa | 21PD | 0.00112 | 0.00559 | 0 | 0 |  |  | Differential Pressure in Pressure Vessel (Downcomer level B to Riser level A)
PD3DZB47 | Differential Pressure | MPa | 50PD | 0.000293 | 0.00559 | 0 | 0 |  |  | Differential Pressure in Pressure Vessel downcomer region - Level Z to B
PD3DBU30 | Differential Pressure | MPa | 58PD | 0.000607 | 0.00559 | 0 | 0 |  |  | Differential Pressure in Pressure Vessel (Downcomer level B to U)
PD3DBD32 | Differential Pressure | MPa | 09PD | 0.000112 | 0.00559 | 0 | 0 |  |  | Differential Pressure in Pressure Vessel (Downcomer level B to D)
PD3DDF24 | Differential Pressure | MPa | 12PD | 8.88e-05 | 0.00559 | 0 | 0 |  |  | Differential Pressure in Pressure Vessel (Downcomer level D to F)
PD3DFG42 | Differential Pressure | MPa | 12PD | 8.88e-05 | 0.00559 | 0 | 0 |  |  | Differential Pressure in Pressure Vessel (Downcomer level F to G)
PD3DGL24 | Differential Pressure | MPa | 03PE | 0.00012 | 0.00559 | 0 | 0 |  |  | Differential Pressure in Pressure Vessel (Downcomer level G to L)
PD3DLN44 | Differential Pressure | MPa | 03PE | 0.00012 | 0.00559 | 0 | 0 |  |  | Differential Pressure in Pressure Vessel (Downcomer level L to N)
PD3DNQ44 | Differential Pressure | MPa | 03PE | 0.00012 | 0.00559 | 0 | 0 |  |  | Differential Pressure in Pressure Vessel (Downcomer level N to Q)
PD3DQS44 | Differential Pressure | MPa | 03PE | 0.00012 | 0.00559 | 0 | 0 |  |  | Differential Pressure in Pressure Vessel (Downcomer level Q to S)
PD3DSU42 | Differential Pressure | MPa | 03PE | 0.00012 | 0.00559 | 0 | 0 |  |  | Differential Pressure in Pressure Vessel (Downcomer level S to U)
PD3D3RUU | Differential Pressure | MPa | 49PD | 0.000272 | 0.00559 | 0 | 0 |  |  | Differential Pressure in Pressure Vessel (Downcomer level U to Riser inlet level U)
PD3RYA | Differential Pressure | MPa | 47PD | 0.000935 | 0.00559 | 0 | 0 |  |  | Differential Pressure in Pressure Vessel Riser
PD3RYU21 | Differential Pressure | MPa | 45PD | 0.000228 | 0.00559 | 0 | 0 |  |  | Differential Pressure in Pressure Vessel (Lower Plenum to Riser entrance level Y to U)
PD3RUG11 | Differential Pressure | MPa | 44PD | 0.00119 | 0.00559 | 0 | 0 |  |  | Differential Pressure in Pressure Vessel (Riser region level U to G)
PD3RUS10 | Differential Pressure | MPa | 02PE | 0.000374 | 0.00283 | 0 | 0 |  |  | Differential Pressure in Pressure Vessel (Riser region level U to S)
PD3RSQ00 | Differential Pressure | MPa | 01PE | 0.000283 | 0.00283 | 0 | 0 |  |  | Differential Pressure in Pressure Vessel (Riser region level S to Q)
PD3RQN00 | Differential Pressure | MPa | 01PE | 0.000283 | 0.00283 | 0 | 0 |  |  | Differential Pressure in Pressure Vessel (Riser region level Q to N)
PD3RNL00 | Differential Pressure | MPa | 04PE | 0.000287 | 0.00559 | 0 | 0 |  |  | Differential Pressure in Pressure Vessel (Riser region level N to L)
PD3RLG01 | Differential Pressure | MPa | 04PE | 0.000287 | 0.00559 | 0 | 0 |  |  | Differential Pressure in Pressure Vessel (Riser region level L to G)
PD3RGA44 | Differential Pressure | MPa | 59PD | 0.000304 | 0.00559 | 0 | 0 |  |  | Differential Pressure in Pressure Vessel (Riser region level G to A)
PD3RGF12 | Differential Pressure | MPa | 11PD | 0.000266 | 0.00559 | 0 | 0 |  |  | Differential Pressure in Pressure Vessel (Riser region level G to F)
PD3RFD24 | Differential Pressure | MPa | 11PD | 0.000266 | 0.00559 | 0 | 0 |  |  | Differential Pressure in Pressure Vessel (Riser region level F to D)
PD3RDA44 | Differential Pressure | MPa | 10PD | 0.000275 | 0.00559 | 0 | 0 |  |  | Differential Pressure in Pressure Vessel (Riser region level D to A)
PD3RAZ | Differential Pressure | MPa | 50PD | 0.000293 | 0.00559 | 0 | 0 |  |  | Differential Pressure in Pressure Vessel (Riser region level A to Z)
PD3R39Z | Differential Pressure | MPa | 51PD | 0.00044 | 0.00559 | 0 | 0 |  |  | Differential Pressure over upper head simulator - Riser level Z to upper head
PD3R11A4 | Differential Pressure | MPa | 16PD | 0.00038 | 0.00559 | 0 | 0 |  |  | Differential Pressure over Vessel Outlet (Riser level A to IL Hot Leg)
PD3R21A4 | Differential Pressure | MPa | 34PD | 0.00237 | 0.0152 | 0 | 0 |  |  | Differential Pressure over Vessel Outlet (Riser level A to BL Hot Leg)
PD2141 | Differential Pressure | MPa | 56PD | 0.000215 | 0.00559 | 0 | 0 |  |  | Differential Pressure over pressurizer connection - Surge line to Broken loop
PD4143 | Differential Pressure | MPa | 55PD | 0.000566 | 0.00559 | 0 | 0 |  |  | Differential Pressure over Pressurizer surge line - Surge line connetced to broken loop
PD4340 | Differential Pressure | MPa | 20PD | 0.000904 | 0.00559 | 0 | 0 |  |  | Differential Pressure over Pressurizer
PD05AB44 | Differential Pressure | MPa | 54PD | 0.00632 | 0.0202 | 0 | 0 |  |  | Differential Pressure over break orifice
PD1651B | Differential Pressure | MPa | 31PD | 0.00295 | 0.0152 | 0 | 0 |  |  | Differential Pressure over Accumulator, CL to Level B Intact Loop
PD51AB | Differential Pressure | MPa | 23PD | 0.000274 | 0.00559 | 0 | 0 |  |  | Differential Pressure over Accumulator, Level A to B Intact Loop
PD90AB46 | Differential Pressure | MPa | 37PD | 0.000551 | 0.00559 | 0 | 0 |  |  | Differential Pressure in SG, IL entrance primary side
PD9092BB | Differential Pressure | MPa | 13PE |  |  | 0 | 0 |  |  | Differential Pressure in Steam generator, IL side - U-Tube 2, Entrance to exit
PD90BPX2 | Differential Pressure | MPa | 38PD | 0.000856 | 0.00559 | 0 | 0 |  |  | Differential Pressure in SG, IL U-tube 11, rising leg
PD90BPX3 | Differential Pressure | MPa | 38PD | 0.000856 | 0.00559 | 0 | 0 |  |  | Differential Pressure in SG, IL U-tube 21, rising leg
PD90BD66 | Differential Pressure | MPa | 36PD | 0.00054 | 0.00559 | 0 | 0 |  |  | Differential Pressure in SG, IL U-tube 2, rising leg, level B to D
PD90DF66 | Differential Pressure | MPa | 32PD | 0.000199 | 0.00559 | 0 | 0 |  |  | Differential Pressure in SG, IL U-tube 2, rising leg, level D to F
PD90FJ66 | Differential Pressure | MPa | 29PD | 0.000216 | 0.00559 | 0 | 0 |  |  | Differential Pressure in SG, IL U-tube 2, rising leg, level F to J
PD90JK66 | Differential Pressure | MPa | 29PD | 0.000216 | 0.00559 | 0 | 0 |  |  | Differential Pressure in SG, IL U-tube 2, rising leg, level J to K
PD90KN62 | Differential Pressure | MPa | 30PD | 0.000189 | 0.00559 | 0 | 0 |  |  | Differential Pressure in SG, IL U-tube 2, rising leg, level K to N
PD92PBX2 | Differential Pressure | MPa | 38PD | 0.000856 | 0.00559 | 0 | 0 |  |  | Differential Pressure in SG, IL U-tube 11, falling leg
PD92PBX3 | Differential Pressure | MPa | 38PD | 0.000856 | 0.00559 | 0 | 0 |  |  | Differential Pressure in SG, IL U-tube 21, falling leg
PD92NM22 | Differential Pressure | MPa | 30PD | 0.000189 | 0.00559 | 0 | 0 |  |  | Differential Pressure in SG, IL U-tube 2, falling leg, level N to M
PD92MK22 | Differential Pressure | MPa | 29PD | 0.000216 | 0.00559 | 0 | 0 |  |  | Differential Pressure in SG, IL U-tube 2, falling leg, level M to K
PD92KJ22 | Differential Pressure | MPa | 29PD | 0.000216 | 0.00559 | 0 | 0 |  |  | Differential Pressure in SG, IL U-tube 2, falling leg, level K to J
PD92JF22 | Differential Pressure | MPa | 29PD | 0.000216 | 0.00559 | 0 | 0 |  |  | Differential Pressure in SG, IL U-tube 2, falling leg, level J to F
PD92FD22 | Differential Pressure | MPa | 32PD | 0.000199 | 0.00559 | 0 | 0 |  |  | Differential Pressure in SG, IL U-tube 2, falling leg, level F to D
PD92DB22 | Differential Pressure | MPa | 36PD | 0.00054 | 0.00559 | 0 | 0 |  |  | Differential Pressure in SG, IL U-tube 2, falling leg, level D to B
PD92BA24 | Differential Pressure | MPa | 37PD | 0.000551 | 0.00559 | 0 | 0 |  |  | Differential Pressure in SG, IL exit primary side
PD93NL11 | Differential Pressure | MPa | 27PD | 0.00014 | 0.00559 | 0 | 0 |  |  | Differential Pressure in SG, IL Downcomer region, level N to L
PD93LJ11 | Differential Pressure | MPa | 28PD | 0.000248 | 0.00559 | 0 | 0 |  |  | Differential Pressure in SG, IL Downcomer region, level L to J
PD93JF11 | Differential Pressure | MPa | 05PD | 0.000209 | 0.00559 | 0 | 0 |  |  | Differential Pressure in SG, IL Downcomer region, level J to F
PD93FB10 | Differential Pressure | MPa | 35PD | 0.000365 | 0.00559 | 0 | 0 |  |  | Differential Pressure in SG, IL Downcomer region, level F to B
PD95BF06 | Differential Pressure | MPa | 40PD | 0.000395 | 0.00559 | 0 | 0 |  |  | Differential Pressure in SG, IL Riser region, level B to F
PD95FJ66 | Differential Pressure | MPa | 26PD | 0.000238 | 0.00559 | 0 | 0 |  |  | Differential Pressure in SG, IL Riser region, level F to J
PD95JK66 | Differential Pressure | MPa | 26PD | 0.000238 | 0.00559 | 0 | 0 |  |  | Differential Pressure in SG, IL Riser region, level J to K
PD95KM66 | Differential Pressure | MPa | 29PD | 0.000216 | 0.00559 | 0 | 0 |  |  | Differential Pressure in SG, IL Riser region, level K to M
PD95MP62 | Differential Pressure | MPa | 30PD | 0.000189 | 0.00559 | 0 | 0 |  |  | Differential Pressure in SG, IL Riser region, level M to P
PD97PS21 | Differential Pressure | MPa | 26PD | 0.000238 | 0.00559 | 0 | 0 |  |  | Differential Pressure in SG, IL Steam Dome region, level P to S
PD97RN11 | Differential Pressure | MPa | 24PD | 0.000118 | 0.00559 | 0 | 0 |  |  | Differential Pressure in SG, IL Steam Dome region, level R to N
PD97RS11 | Differential Pressure | MPa | 25PD | 0.000172 | 0.00559 | 0 | 0 |  |  | Differential Pressure in SG, IL Steam Dome region, level R to S
PD97ST14 | Differential Pressure | MPa | 27PD | 0.00014 | 0.00559 | 0 | 0 |  |  | Differential Pressure in SG, IL Steam Dome region, level S to T
PD80AB42 | Differential Pressure | MPa | 37PD | 0.000551 | 0.00559 | 0 | 0 |  |  | Differential Pressure in SG, BL entrance primary side
PD8082BB | Differential Pressure | MPa | 13PE | 0.000408 | 0.0032 | 0 | 0 |  |  | Diffferential Pressure in Steam Generator, Broken loop side - U-tube 2, entrance to exit
PD80BNX1 | Differential Pressure | MPa | 38PD | 0.000856 | 0.00559 | 0 | 0 |  |  | Differential Pressure in Steam Generator, broken loop side -U-tube, rising leg -Tube 2
PD80BPX2 | Differential Pressure | MPa | 38PD | 0.000856 | 0.00559 | 0 | 0 |  |  | Differential Pressure in SG, BL U-tube 5, rising leg
PD80BD22 | Differential Pressure | MPa | 36PD | 0.00054 | 0.00559 | 0 | 0 |  |  | Differential Pressure in Steam Generator, Broken loop side - U-Tube 2, rising leg - Level B to D
PD80DF22 | Differential Pressure | MPa | 32PD | 0.000199 | 0.00559 | 0 | 0 |  |  | Differential Pressure in SG, BL U-tube 2, rising leg, level D to F
PD80FJ22 | Differential Pressure | MPa | 29PD | 0.000216 | 0.00559 | 0 | 0 |  |  | Differential Pressure in SG, BL U-tube 2, rising leg, level F to J
PD80JK22 | Differential Pressure | MPa | 29PD | 0.000216 | 0.00559 | 0 | 0 |  |  | Differential Pressure in SG, BL U-tube 2, rising leg, level J to K
PD80KM22 | Differential Pressure | MPa | 29PD | 0.000216 | 0.00559 | 0 | 0 |  |  | Differential Pressure in SG, BL U-tube 2, rising leg, level K to M
PD80MN22 | Differential Pressure | MPa | 30PD | 0.000189 | 0.00559 | 0 | 0 |  |  | Differential Pressure in SG, BL U-tube 2, rising leg, level M to N
PD82PBX2 | Differential Pressure | MPa | 09PD | 0.000112 | 0.00559 | 0 | 0 |  |  | Differential Pressure in SG, BL U-tube 9, falling leg
PD82NBX1 | Differential Pressure | MPa | 38PD | 0.000856 | 0.00559 | 0 | 0 |  |  | Differential Pressure in Steam Generator, broken loop side - U-Tube - Tube 2
PD82NM26 | Differential Pressure | MPa | 30PD | 0.000189 | 0.00559 | 0 | 0 |  |  | Differential Pressure in SG, BL U-tube 2, falling leg, level N to M
PD82MK66 | Differential Pressure | MPa | 29PD | 0.000216 | 0.00559 | 0 | 0 |  |  | Differential Pressure in SG, BL U-tube 2, falling leg, level M to K
PD82KJ66 | Differential Pressure | MPa | 29PD | 0.000216 | 0.00559 | 0 | 0 |  |  | Differential Pressure in SG, BL U-tube 2, falling leg, level K to J
PD82JF66 | Differential Pressure | MPa | 29PD | 0.000216 | 0.00559 | 0 | 0 |  |  | Differential Pressure in SG, BL U-tube 2, falling leg, level J to F
PD82FD66 | Differential Pressure | MPa | 32PD | 0.000199 | 0.00559 | 0 | 0 |  |  | Differential Pressure in SG, BL U-tube 2, falling leg, level F to D
PD82DB66 | Differential Pressure | MPa | 36PD | 0.00054 | 0.00559 | 0 | 0 |  |  | Differential Pressure in SG, BL U-tube 2, falling leg, level D to B
PD82BA64 | Differential Pressure | MPa | 37PD | 0.000551 | 0.00559 | 0 | 0 |  |  | Differential Pressure in SG, BL exit primary side
PD83NL77 | Differential Pressure | MPa | 27PD | 0.00014 | 0.00559 | 0 | 0 |  |  | Differential Pressure in SG, BL Downcomer region, level N to L
PD83LJ77 | Differential Pressure | MPa | 28PD | 0.000248 | 0.00559 | 0 | 0 |  |  | Differential Pressure in SG, BL Downcomer region, level L to J
PD83JF77 | Differential Pressure | MPa | 05PD | 0.000209 | 0.00559 | 0 | 0 |  |  | Differential Pressure in SG, BL Downcomer region, level J to F
PD83FB76 | Differential Pressure | MPa | 35PD | 0.000365 | 0.00559 | 0 | 0 |  |  | Differential Pressure in SG, BL Downcomer region, level F to B
PD85BF62 | Differential Pressure | MPa | 40PD | 0.000395 | 0.00559 | 0 | 0 |  |  | Differential Pressure in SG, BL Riser region, level B to F
PD85FJ22 | Differential Pressure | MPa | 26PD | 0.000238 | 0.00559 | 0 | 0 |  |  | Differential Pressure in SG, BL Riser region, level F to J
PD85JK22 | Differential Pressure | MPa | 26PD | 0.000238 | 0.00559 | 0 | 0 |  |  | Differential Pressure in SG, BL Riser region, level J to K
PD85KM22 | Differential Pressure | MPa | 29PD | 0.000216 | 0.00559 | 0 | 0 |  |  | Differential Pressure in SG, BL Riser region, level K to M
PD85MP22 | Differential Pressure | MPa | 30PD | 0.000189 | 0.00559 | 0 | 0 |  |  | Differential Pressure in SG, BL Riser region, level M to P
PD87PS27 | Differential Pressure | MPa | 26PD | 0.000238 | 0.00559 | 0 | 0 |  |  | Differential Pressure in SG, BL Steam Dome region, level P to S
PD87RN77 | Differential Pressure | MPa | 24PD | 0.000118 | 0.00559 | 0 | 0 |  |  | Differential Pressure in SG, BL Steam Dome region, level R to N
PD87RS77 | Differential Pressure | MPa | 25PD | 0.000172 | 0.00559 | 0 | 0 |  |  | Differential Pressure in SG, BL Steam Dome region, level R to S
PD87ST75 | Differential Pressure | MPa | 27PD | 0.00014 | 0.00559 | 0 | 0 |  |  | Differential Pressure in SG, BL Steam Dome region, level S to T
PDCOND | Differential Pressure | MPa | 39PD | 0.000238 | 0.00559 | 0 | 0 |  |  | Differential Pressure over tertiary levels - Condenser
PDCOOL | Differential Pressure | MPa | 39PD | 0.000238 | 0.00559 | 0 | 0 |  |  | Differential Pressure over tertiary levels - Cooler
PDSSCOND | Differential Pressure | MPa | 00PD | 0 | 0 | 0 | 0 |  |  | Differential Pressure over Seconary levels - Condenser
PDSSCOOL | Differential Pressure | MPa | 00PD | 0 | 0 | 0 | 0 |  |  | Differential Pressure over Seconary levels - Cooler
PD9093BB | Differential Pressure | MPa | 05PE | 0.002371 | 0.00559 | 0 | 0 |  |  | Differential Pressure Primary to Secondary Side IL Steam Generator
PD8083BB | Differential Pressure | MPa | 05PE | 0.002371 | 0.00559 | 0 | 0 |  |  | Differential Pressure Primary to Secondary Side BL Steam Generator
PD9787SS | Differential Pressure | MPa | 05PE | 0.002371 | 0.00559 | 0 | 0 |  |  | Differential Pressure Intact to Broken Loop SG Secondary Side
QF12V | Fluid Velocity | m/s | 01QF | 0.0722 | 0.0203 | 0 | 0 |  |  | Fluid Velocity in Intact Loop - SG Inlet
QF14V | Fluid Velocity | m/s | 01QF | 0.0722 | 0.0203 | 0 | 0 |  |  | Fluid Velocity in Intact Loop - Pump Inlet
QF22V | Fluid Velocity | m/s | 01QF | 0.0722 | 0.0203 | 0 | 0 |  |  | Fluid Velocity in Broken Loop - SG Inlet
QF24V | Fluid Velocity | m/s | 01QF | 0.0722 | 0.0203 | 0 | 0 |  |  | Fluid Velocity in Broken Loop - Pump Inlet
QL05EWT | Mass | kg | 02QL |  |  | 0 | 0 |  |  | Collected break discharge flow - Weigth measurement
QT35V000 | Fluid velocity | m/s | 03QT | 0.05 | 0.0707 | 0 | 0 |  |  | Fluid velocity in pressure vessel - Core entrance section
QV41V | Volumetric Flow | m3/s | 04QV | 6.49e-05 | 0.0203 | 0 | 0 |  |  | Fluid velocity in Pressurizer surge line
QV55ACC | Volumetric Flow | m3/s | 01QV |  |  | 0 | 0 |  |  | Volumetric Flow in Accumulator injection line - IL cold leg injection
QV53ACC | Volumetric Flow | m3/s | 02QV |  |  | 0 | 0 |  |  | Volumetric Flow in Accumulator injection line - IL hot leg injection
QM50HPI | Mass flow | kg/s | 03QM | N/A | N/A | N/A | N/A |  |  | Fluid mass flow, high pressure injection - Total injection flow
QM57AF | Mass flow | kg/s | 04QM | 0.000177 | 0.004 | 0 | 0 |  |  | Fluid mass flow, auxialiary feedwater pump - Intact loop side
QM58AF | Mass flow | kg/s | 02QM |  | 0.004 | 0 | 0 |  |  | Fluid mass flow, auxialiary feedwater pump - Broken loop side
QM57AFH | Mass flow | kg/s | 01QM | 0.000142 | 0.004 | 0 | 0 |  |  | Fluid mass flow, auxialiary feedwater pump - Intact loop side
QM58AFH | Mass flow | kg/s | 01QM | 0.000142 | 0.004 | 0 | 0 |  |  | Fluid mass flow, auxialiary feedwater pump - Broken loop side
QV65HVX | Volumetric flow | m3/s | 09QV | 0.000438 | 0.0141 | 0 | 0 |  |  | Volumetric flow in steam generator exit - Intact loop side
QV66HVX | Volumetric flow | m3/s | 10QV | 0.000133 | 0.0141 | 0 | 0 |  |  | Volumetric flow in steam generator exit - Broken loop side
QP93V210 | Differential Pressure | KPa | 01QP | 0.0708 | 0.00304 | 0 | 0 |  |  | Pitot differential pressure, steam generator downcomer - Intact loop side, vertical direction
QP93V330 | Differential Pressure | KPa | 01QP | 0.0708 | 0.00304 | 0 | 0 |  |  | Pitot differential pressure, steam generator downcomer - Intact loop side, vertical direction
QP83V150 | Diffential Pressure | KPa | 01QP | 0.0708 | 0.00304 | 0 | 0 |  |  | Pitot diffential pressure, SG downcomer - BL side, Vertical direction
QS71IN | Mass flow | kg/s | 01QM | 0.000142 | 0.004 | 0 | 0 |  |  | Pump seal water mass flow, Intact loop side - Flow into pump casing
QS71OUT | Mass flow | kg/s | 01QM | 0.000142 | 0.004 | 0 | 0 |  |  | Pump seal water mass flow, Intact loop side - Return flow from pump
QS71 | Mass flow | kg/s | N/A | N/A | N/A | N/A | N/A |  |  | Pump seal water mass flow, Intact loop side-Flow injected into loop (calculated difference of QS71IN and QS71OUT)
QS72IN | Mass flow | kg/s | 01QM | 0.000142 | 0.004 | 0 | 0 |  |  | Pump seal water mass flow, Broken loop side - Flow into pump casing
QS72OUT | Mass flow | kg/s | 01QM | 0.000142 | 0.004 | 0 | 0 |  |  | Pump seal water mass flow, Broken loop side - Return flow from pump
QS72 | Mass flow | kg/s | N/A | N/A | N/A | N/A | N/A |  |  | Pump seal water mass flow, Broken loop side - Flow injected into loop (calculated difference of QS72IN and QS72OUT)
QS70DRAI | Mass flow | kg/s | 00QS | 0 | 0 | 0 | 0 |  |  | Pump seal water mass flow - Drained from primary circuit - make up for compensation tank
DD11HDIA | Density | kg/m3 | 01DD | 23.1 | 0 | 0 | 0 |  |  | Fluid density in Intact loop - hot leg, vessel outlet
DD11HPER | Density | kg/m3 | 01DD | 23.1 | 0 | 0 | 0 |  |  | Fluid density in Intact loop - hot leg, vessel outlet
DD14VDIA | Density | kg/m3 | 01DD | 23.1 | 0 | 0 | 0 |  |  | Fluid Density in Intact loop - Pump inlet
DD14VPER | Density | kg/m3 | 01DD | 23.1 | 0 | 0 | 0 |  |  | Fluid Density in Intact loop - Pump inlet
DD16HDIA | Density | kg/m3 | 04DD | 18.7 | 0 | 0 | 0 |  |  | Fluid density in Intact loop - Cold leg, vessel inlet
DD16HPER | Density | kg/m3 | 04DD | 18.7 | 0 | 0 | 0 |  |  | Fluid density in Intact loop - Cold leg, vessel inlet
DD21HDIA | Density | kg/m3 | 02DD | 24.6 | 0 | 0 | 0 |  |  | Fluid density in Broken loop - Hot leg, vessel outlet
DD21HPER | Density | kg/m3 | 02DD | 24.6 | 0 | 0 | 0 |  |  | Fluid density in Broken loop - Hot leg, vessel outlet
DD22VDIA | Density | kg/m3 | 02DD | 24.6 | 0 | 0 | 0 |  |  | Fluid density in Broken loop - Hot leg, Steam generator inlet
DD22VPER | Density | kg/m3 | 02DD | 24.6 | 0 | 0 | 0 |  |  | Fluid density in Broken loop - Hot leg, Steam generator inlet
DD24VDIA | Density | kg/m3 | 02DD | 24.6 | 0 | 0 | 0 |  |  | Fluid density in Broken loop - Pump inlet
DD24VPER | Density | kg/m3 | 02DD | 24.6 | 0 | 0 | 0 |  |  | Fluid density in Broken loop - Pump inlet
DD25HDIA | Density | kg/m3 | 02DD | 24.6 | 0 | 0 | 0 |  |  | Fluid density in Broken loop - Pump outlet
DD25HPER | Density | kg/m3 | 02DD | 24.6 | 0 | 0 | 0 |  |  | Fluid density in Broken loop - Pump outlet
DD26HDIA | Density | kg/m3 | 04DD | 18.7 | 0 | 0 | 0 |  |  | Fluid density in Broken loop - Cold leg , Vessel inlet
DD26HPER | Density | kg/m3 | 04DD | 18.7 | 0 | 0 | 0 |  |  | Fluid density in Broken loop - Cold leg , Vessel inlet
DS35VDIA | Density | kg/m3 | 02DS | 22.1 | 0 | 0 | 0 |  |  | Fluid density in Pressure vessel - Core entrance
TF11H000 | Temperature | Celsius | 01TF | 0.909 | 0 | 0.05 | 0 | TW11H000 |  | Fluid temperature in Intact loop - Hot leg, Vessel outlet side
TF11H180 | Temperature | Celsius | 03TF | 0.909 | 0 | 0.05 | 0 | TW11H180 |  | Fluid temperature in Intact loop - Hot leg, Vessel outlet side
TF12V270 | Temperature | Celsius | 04TF | 0.909 | 0 | 0.05 | 0 | TW12V270 |  | Fluid temperature in Intact loop - Steam generator inlet
TF13V090 | Temperature | Celsius | 05TF | 0.909 | 0 | 0.05 | 0 | TW13V090 |  | Fluid temperature in Intact loop - Steam generator outlet
TF14V045 | Temperature | Celsius | 06TF | 0.909 | 0 | 0.05 | 0 | TW14V090 |  | Fluid temperature in Intact loop - Pump inlet
TF15H000 | Temperature | Celsius | 07TF | 0.909 | 0 | 0.05 | 0 | TW15H000 |  | Fluid temperature in Intact loop -Pump outlet
TF15H180 | Temperature | Celsius | 08TF | 0.909 | 0 | 0.05 | 0 | TW15H180 |  | Fluid temperature in Intact loop -Pump outlet
TF16H000 | Temperature | Celsius | 09TF | 0.909 | 0 | 0.05 | 0 | TW16H000 |  | Fluid temperature in Intact loop - cold leg, vessel inlet side
TF16H180 | Temperature | Celsius | 10TF | 0.909 | 0 | 0.05 | 0 | TW16H180 |  | Fluid temperature in Intact loop - cold leg, vessel inlet side
TF21H000 | Temperature | Celsius | 11TF | 0.909 | 0 | 0.05 | 0 | TW21H000 |  | Fluid temperature in Broken loop - hot leg, vessel outlet side
TF21H180 | Temperature | Celsius | 12TF | 0.909 | 0 | 0.05 | 0 | TW21H180 |  | Fluid temperature in Broken loop - hot leg, vessel outlet side
TF22V090 | Temperature | Celsius | 13TF | 0.909 | 0 | 0.05 | 0 | TW22V090 |  | Fluid temperature in Broken loop - Steam generator inlet
TF23V270 | Temperature | Celsius | 14TF | 0.909 | 0 | 0.05 | 0 | TW23V270 |  | Fluid temperature in Broken loop - Steam generator outlet
TF24V270 | Temperature | Celsius | 15TF | 0.909 | 0 | 0.05 | 0 | TW24V270 |  | Fluid temperature in Broken loop - pump inlet
TF25H000 | Temperature | Celsius | 16TF | 0.909 | 0 | 0.05 | 0 | TW25H000 |  | Fluid temperature in broken loop - pump outlet
TF25H180 | Temperature | Celsius | 17TF | 0.909 | 0 | 0.05 | 0 | TW25H180 |  | Fluid temperature in broken loop - pump outlet
TF26H000 | Temperature | Celsius | 18TF | 0.909 | 0 | 0.05 | 0 | TW26H000 |  | Fluid temperature in broken loop - cold leg, vessel inlet side
TF26H180 | Temperature | Celsius | 19TF | 0.909 | 0 | 0.05 | 0 | TW26H180 |  | Fluid temperature in broken loop - cold leg, vessel inlet side
TF31V030 | Temperature | Celsius | 20TF | 0.909 | 0 | 0.05 | 0 | TW31V165 |  | Fluid temperature in pressure vessel - downcomer entrance
TF31V210 | Temperature | Celsius | 21TF | 0.909 | 0 | 0.05 | 0 | TW31V345 |  | Fluid temperature in pressure vessel - downcomer entrance
TF32V120 | Temperature | Celsius | 22TF | 0.909 | 0 | 0.05 | 0 | TW32V165 |  | Fluid temperature in pressure vessel- downcomer middle section
TF32V300 | Temperature | Celsius | 23TF | 0.909 | 0 | 0.05 | 0 | TW32V345 |  | Fluid temperature in pressure vessel- downcomer middle section
TF33V030 | Temperature | Celsius | 26TF | 0.909 | 0 | 0.05 | 0 | TW33V975 |  | Fluid temperature in pressure vessel - downcomer outlet
TF34V210 | Temperature | Celsius | 27TF | 0.909 | 0 | 0.05 | 0 | TW34V140 |  | Fluid temperature in core region - lower plenum
TF35V135 | Temperature | Celsius | 02TF | 0.909 | 0 | 0 | 0 |  |  | Fluid temperature in core region - core entrance
TF36V165 | Temperature | Celsius | 02TF | 0.909 | 0 | 0 | 0 |  |  | Fluid temperature in core region - heated length entrance
TF37V165 | Temperature | Celsius | 02TF | 0.909 | 0 | 0 | 0 |  |  | Fluid temperature in core region - heated length outlet
TF38H000 | Temperature | Celsius | 02TF | 0.909 | 0 | 0 | 0 |  |  | Fluid temperature in upper plenum
TF39 | Temperature | Celsius | 02TF | 0.909 | 0 | 0 | 0 |  |  | Fluid temperature in upper head
TF40V000 | Temperature | Celsius | 02TF | 0.909 | 0 | 0 | 0 |  |  | Fluid temperature in pressurizer
TF42V000 | Temperature | Celsius | 02TF | 0.909 | 0 | 0 | 0 |  |  | Fluid temperature in pressurizer - near connection line
TF41V000 | Temperature | Celsius | 02TF | 0.909 | 0 | 0 | 0 |  |  | Fluid temperature in pressurizer - pressurizer outlet
TF05A | Temperature | Celsius | 22TF | 0.909 | 0 | 0.05 | 0 | TW32V165 |  | Fluid temperature in Broken loop pipe - Cold leg at break assembly
TF05B | Temperature | Celsius | 22TF | 0.909 | 0 | 0.05 | 0 | TW32V165 |  | Fluid temperature in break discharge line
TF55ACCU | Temperature | Celsius | 02TF | 0.909 | 0 | 0 | 0 |  |  | Fluid temperature in ECCS injection line - Intact loop cold leg
TF63H000 | Temperature | Celsius | 02TF | 0.909 | 0 | 0 | 0 |  |  | Fluid temperature in secondary loop, steam generator inlet - Intact loop side
TF64H000 | Temperature | Celsius | 02TF | 0.909 | 0 | 0 | 0 |  |  | Fluid temperature in secondary loop, steam generator inlet - Broken loop side
TF65H090 | Temperature | Celsius | 02TF | 0.909 | 0 | 0 | 0 |  |  | Fluid temperature in secondary loop, steam generator outlet - Intact loop side
TF66H270 | Temperature | Celsius | 02TF | 0.909 | 0 | 0 | 0 |  |  | Fluid temperature in secondary loop, steam generator outlet - Broken loop side
TF90A | Temperature | Celsius | 02TF | 0.909 | 0 | 0 | 0 |  |  | Fluid temperature in Intact loop steam generator - inlet primary side
TF90B | Temperature | Celsius | 02TF | 0.909 | 0 | 0 | 0 |  |  | Fluid temperature in Intact loop steam generator - U-tube, lower part of rising riser
TF90E | Temperature | Celsius | 02TF | 0.909 | 0 | 0 | 0 |  |  | Fluid temperature in Intact loop steam generator - U-tube, lower part of rising riser
TF90F | Temperature | Celsius | 02TF | 0.909 | 0 | 0 | 0 |  |  | Fluid temperature in Intact loop steam generators - U-tube, upper part of rising leg
TF90G | Temperature | Celsius | 02TF | 0.909 | 0 | 0 | 0 |  |  | Fluid temperature in Intact loop steam generators - U-tube, upper part of rising leg
TF90J | Temperature | Celsius | 02TF | 0.909 | 0 | 0 | 0 |  |  | Fluid temperature in Intact loop steam generators - U-tube, upper part of rising leg
TF90K | Temperature | Celsius | 02TF | 0.909 | 0 | 0 | 0 |  |  | Fluid temperature in Intact loop steam generators - U-tube, upper part of rising leg
TF92F | Temperature | Celsius | 02TF | 0.909 | 0 | 0 | 0 |  |  | Fluid temperature in Intact loop steam generator- U-tube, upper part of falling leg
TF92G | Temperature | Celsius | 02TF | 0.909 | 0 | 0 | 0 |  |  | Fluid temperature in Intact loop steam generator- U-tube, upper part of falling leg
TF92J | Temperature | Celsius | 02TF | 0.909 | 0 | 0 | 0 |  |  | Fluid temperature in Intact loop steam generator- U-tube, upper part of falling leg
TF92A | Temperature | Celsius | 02TF | 0.909 | 0 | 0 | 0 |  |  | Fluid temperature in Intact loop steam generator- U-tube,outlet primary side
TF92B | Temperature | Celsius | 02TF | 0.909 | 0 | 0 | 0 |  |  | Fluid temperature in Intact loop steam generator- U-tube, lower part of falling leg
TF92C | Temperature | Celsius | 02TF | 0.909 | 0 | 0 | 0 |  |  | Fluid temperature in Intact loop steam generator- U-tube, lower part of falling leg
TF92D | Temperature | Celsius | 02TF | 0.909 | 0 | 0 | 0 |  |  | Fluid temperature in Intact loop steam generator- U-tube, lower part of falling leg
TF93F2 | Temperature | Celsius | 02TF | 0.909 | 0 | 0 | 0 |  |  | Fluid temperature in Intact loop steam generator- downcomer region
TF93J2 | Temperature | Celsius | 02TF | 0.909 | 0 | 0 | 0 |  |  | Fluid temperature in Intact loop steam generator- downcomer region
TF93L2 | Temperature | Celsius | 02TF | 0.909 | 0 | 0 | 0 |  |  | Fluid temperature in Intact loop steam generator- downcomer region
TF93N2 | Temperature | Celsius | 02TF | 0.909 | 0 | 0 | 0 |  |  | Fluid temperature in Intact loop steam generator- downcomer region
TF95B0 | Temperature | Celsius | 02TF | 0.909 | 0 | 0 | 0 |  |  | Fluid temperature in Intact loop steam generator- riser region, level B
TF95B6 | Temperature | Celsius | 02TF | 0.909 | 0 | 0 | 0 |  |  | Fluid temperature in Intact loop steam generator- riser region, level B
TF95B2 | Temperature | Celsius | 02TF | 0.909 | 0 | 0 | 0 |  |  | Fluid temperature in Intact loop steam generator- riser region, level B
TF95C0 | Temperature | Celsius | 02TF | 0.909 | 0 | 0 | 0 |  |  | Fluid temperature in Intact loop steam generator- riser region, level C
TF95C2 | Temperature | Celsius | 02TF | 0.909 | 0 | 0 | 0 |  |  | Fluid temperature in Intact loop steam generator- riser region, level C
TF95C6 | Temperature | Celsius | 02TF | 0.909 | 0 | 0 | 0 |  |  | Fluid temperature in Intact loop steam generator- riser region, level C
TF95D0 | Temperature | Celsius | 02TF | 0.909 | 0 | 0 | 0 |  |  | Fluid temperature in Intact loop steam generator- riser region, level D
TF95D2 | Temperature | Celsius | 02TF | 0.909 | 0 | 0 | 0 |  |  | Fluid temperature in Intact loop steam generator- riser region, level D
TF95D6 | Temperature | Celsius | 02TF | 0.909 | 0 | 0 | 0 |  |  | Fluid temperature in Intact loop steam generator- riser region, level D
TF95E2 | Temperature | Celsius | 02TF | 0.909 | 0 | 0 | 0 |  |  | Fluid temperature in Intact loop steam generator- riser region, level E
TF95E6 | Temperature | Celsius | 02TF | 0.909 | 0 | 0 | 0 |  |  | Fluid temperature in Intact loop steam generator- riser region, level E
TF95F0 | Temperature | Celsius | 02TF | 0.909 | 0 | 0 | 0 |  |  | Fluid temperature in Intact loop steam generator- riser region, level F
TF95F6 | Temperature | Celsius | 02TF | 0.909 | 0 | 0 | 0 |  |  | Fluid temperature in Intact loop steam generator- riser region, level F
TF95G0 | Temperature | Celsius | 02TF | 0.909 | 0 | 0 | 0 |  |  | Fluid temperature in Intact loop steam generator- riser region, level G
TF95G2 | Temperature | Celsius | 02TF | 0.909 | 0 | 0 | 0 |  |  | Fluid temperature in Intact loop steam generator- riser region, level G
TF95G6 | Temperature | Celsius | 02TF | 0.909 | 0 | 0 | 0 |  |  | Fluid temperature in Intact loop steam generator- riser region, level G
TF95J0 | Temperature | Celsius | 02TF | 0.909 | 0 | 0 | 0 |  |  | Fluid temperature in Intact loop steam generator- riser region, level J
TF95J2 | Temperature | Celsius | 02TF | 0.909 | 0 | 0 | 0 |  |  | Fluid temperature in Intact loop steam generator- riser region, level J
TF95J6 | Temperature | Celsius | 02TF | 0.909 | 0 | 0 | 0 |  |  | Fluid temperature in Intact loop steam generator- riser region, level J
TF95K0 | Temperature | Celsius | 02TF | 0.909 | 0 | 0 | 0 |  |  | Fluid temperature in Intact loop steam generator- riser region, level K
TF95K2 | Temperature | Celsius | 02TF | 0.909 | 0 | 0 | 0 |  |  | Fluid temperature in Intact loop steam generator- riser region, level K
TF95K6 | Temperature | Celsius | 02TF | 0.909 | 0 | 0 | 0 |  |  | Fluid temperature in Intact loop steam generator- riser region, level K
TF95L0 | Temperature | Celsius | 02TF | 0.909 | 0 | 0 | 0 |  |  | Fluid temperature in Intact loop steam generator- riser region, level L
TF95N0 | Temperature | Celsius | 02TF | 0.909 | 0 | 0 | 0 |  |  | Fluid temperature in Intact loop steam generator- riser region, level N
TF97R | Temperature | Celsius | 02TF | 0.909 | 0 | 0 | 0 |  |  | Fluid temperature in Intact loop steam generator- Steam dome
TF97S | Temperature | Celsius | 02TF | 0.909 | 0 | 0 | 0 |  |  | Fluid temperature in Intact loop steam generator- Steam dome
TF97T | Temperature | Celsius | 02TF | 0.909 | 0 | 0 | 0 |  |  | Fluid temperature in Intact loop steam generator- Steam dome
TF80A | Temperature | Celsius | 02TF | 0.909 | 0 | 0 | 0 |  |  | Fluid temperature in Broken loop steam generator - Inlet primary side
TF80B | Temperature | Celsius | 02TF | 0.909 | 0 | 0 | 0 |  |  | Fluid temperature in Broken loop steam generator - U-tubes, lower part of rising leg
TF80C | Temperature | Celsius | 02TF | 0.909 | 0 | 0 | 0 |  |  | Fluid temperature in Broken loop steam generator - U-tubes, lower part of rising leg
TF80D | Temperature | Celsius | 02TF | 0.909 | 0 | 0 | 0 |  |  | Fluid temperature in Broken loop steam generator - U-tubes, lower part of rising leg
TF80E | Temperature | Celsius | 02TF | 0.909 | 0 | 0 | 0 |  |  | Fluid temperature in Broken loop steam generator - U-tubes, lower part of rising leg
TF80F | Temperature | Celsius | 02TF | 0.909 | 0 | 0 | 0 |  |  | Fluid temperature in Broken loop steam generator - U-tubes, upper part of rising leg
TF80G | Temperature | Celsius | 02TF | 0.909 | 0 | 0 | 0 |  |  | Fluid temperature in Broken loop steam generator - U-tubes, upper part of rising leg
TF80J | Temperature | Celsius | 02TF | 0.909 | 0 | 0 | 0 |  |  | Fluid temperature in Broken loop steam generator - U-tubes, upper part of rising leg
TF82G | Temperature | Celsius | 02TF | 0.909 | 0 | 0 | 0 |  |  | Fluid temperature in Broken loop steam generator - U-tubes, upper part of falling leg
TF82J | Temperature | Celsius | 02TF | 0.909 | 0 | 0 | 0 |  |  | Fluid temperature in Broken loop steam generator - U-tubes, upper part of falling leg
TF82A | Temperature | Celsius | 02TF | 0.909 | 0 | 0 | 0 |  |  | Fluid temperature in Broken loop steam generator - Outlet primary side
TF82B | Temperature | Celsius | 02TF | 0.909 | 0 | 0 | 0 |  |  | Fluid temperature in Broken loop steam generator - U-tube, lower part of falling leg
TF82C | Temperature | Celsius | 02TF | 0.909 | 0 | 0 | 0 |  |  | Fluid temperature in Broken loop steam generator - U-tube, lower part of falling leg
TF82D | Temperature | Celsius | 02TF | 0.909 | 0 | 0 | 0 |  |  | Fluid temperature in Broken loop steam generator - U-tube, lower part of falling leg
TF82E | Temperature | Celsius | 02TF | 0.909 | 0 | 0 | 0 |  |  | Fluid temperature in Broken loop steam generator - U-tube, lower part of falling leg
TF83F2 | Temperature | Celsius | 02TF | 0.909 | 0 | 0 | 0 |  |  | Fluid temperature in Broken loop steam generator - Downcomer region
TF83J2 | Temperature | Celsius | 02TF | 0.909 | 0 | 0 | 0 |  |  | Fluid temperature in Broken loop steam generator - Downcomer region
TF83L2 | Temperature | Celsius | 02TF | 0.909 | 0 | 0 | 0 |  |  | Fluid temperature in Broken loop steam generator - Downcomer region
TF83N2 | Temperature | Celsius | 02TF | 0.909 | 0 | 0 | 0 |  |  | Fluid temperature in Broken loop steam generator - Downcomer region
TF85B0 | Temperature | Celsius | 02TF | 0.909 | 0 | 0 | 0 |  |  | Fluid temperature in Broken loop steam generator - Riser region, level B
TF85B2 | Temperature | Celsius | 02TF | 0.909 | 0 | 0 | 0 |  |  | Fluid temperature in Broken loop steam generator - Riser region, level B
TF85C0 | Temperature | Celsius | 02TF | 0.909 | 0 | 0 | 0 |  |  | Fluid temperature in Broken loop steam generator - Riser region, level C
TF85C2 | Temperature | Celsius | 02TF | 0.909 | 0 | 0 | 0 |  |  | Fluid temperature in Broken loop steam generator - Riser region, level C
TF85D0 | Temperature | Celsius | 02TF | 0.909 | 0 | 0 | 0 |  |  | Fluid temperature in Broken loop steam generator - Riser region, level D
TF85D2 | Temperature | Celsius | 02TF | 0.909 | 0 | 0 | 0 |  |  | Fluid temperature in Broken loop steam generator - Riser region, level D
TF85D6 | Temperature | Celsius | 02TF | 0.909 | 0 | 0 | 0 |  |  | Fluid temperature in Broken loop steam generator - Riser region, level D
TF85E0 | Temperature | Celsius | 02TF | 0.909 | 0 | 0 | 0 |  |  | Fluid temperature in Broken loop steam generator - Riser region, level E
TF85E2 | Temperature | Celsius | 02TF | 0.909 | 0 | 0 | 0 |  |  | Fluid temperature in Broken loop steam generator - Riser region, level E
TF85E6 | Temperature | Celsius | 02TF | 0.909 | 0 | 0 | 0 |  |  | Fluid temperature in Broken loop steam generator - Riser region, level E
TF85F0 | Temperature | Celsius | 02TF | 0.909 | 0 | 0 | 0 |  |  | Fluid temperature in Broken loop steam generator - Riser region, level F
TF85F2 | Temperature | Celsius | 02TF | 0.909 | 0 | 0 | 0 |  |  | Fluid temperature in Broken loop steam generator - Riser region, level F
TF85F6 | Temperature | Celsius | 02TF | 0.909 | 0 | 0 | 0 |  |  | Fluid temperature in Broken loop steam generator - Riser region, level F
TF85G0 | Temperature | Celsius | 02TF | 0.909 | 0 | 0 | 0 |  |  | Fluid temperature in Broken loop steam generator - Riser region, level G
TF85G2 | Temperature | Celsius | 02TF | 0.909 | 0 | 0 | 0 |  |  | Fluid temperature in Broken loop steam generator - Riser region, level G
TF85G6 | Temperature | Celsius | 02TF | 0.909 | 0 | 0 | 0 |  |  | Fluid temperature in Broken loop steam generator - Riser region, level G
TF85J0 | Temperature | Celsius | 02TF | 0.909 | 0 | 0 | 0 |  |  | Fluid temperature in Broken loop steam generator - Riser region, level J
TF85J6 | Temperature | Celsius | 02TF | 0.909 | 0 | 0 | 0 |  |  | Fluid temperature in Broken loop steam generator - Riser region, level J
TF85K2 | Temperature | Celsius | 02TF | 0.909 | 0 | 0 | 0 |  |  | Fluid temperature in Broken loop steam generator - Riser region, level K
TF85K6 | Temperature | Celsius | 02TF | 0.909 | 0 | 0 | 0 |  |  | Fluid temperature in Broken loop steam generator - Riser region, level K
TF87R | Temperature | Celsius | 02TF | 0.909 | 0 | 0 | 0 |  |  | Fluid temperature in Broken loop steam generator - Steam dome
TF87S | Temperature | Celsius | 02TF | 0.909 | 0 | 0 | 0 |  |  | Fluid temperature in Broken loop steam generator - Steam dome
TF87T | Temperature | Celsius | 02TF | 0.909 | 0 | 0 | 0 |  |  | Fluid temperature in Broken loop steam generator - Steam dome
TF71SEAL | Temperature | Celsius | 02TF | 0.909 | 0 | 0 | 0 |  |  | Fluid temperature of pump seal water at entrance of pumps - Intact loop pump
TF72SEAL | Temperature | Celsius | 02TF | 0.909 | 0 | 0 | 0 |  |  | Fluid temperature of pump seal water at entrance of pumps - Broken loop pump
TD111617 | Differential Temperature | Kelvin | 01TD | 0.515 | 0 | 0 | 0 |  |  | Differential Temperature over pressure vessel - Vessel outlet/inlet, Intact loop side
TD121324 | Differential Temperature | Kelvin | 01TD | 0.515 | 0 | 0 | 0 |  |  | Differential Temperature over steam generator - Intact loop side
TD212616 | Differential Temperature | Kelvin | 01TD | 0.515 | 0 | 0 | 0 |  |  | Differential Temperature over pressure vessel - Vessel outlet/inlet, Broken loop side
TD222324 | Differential Temperature | Kelvin | 01TD | 0.515 | 0 | 0 | 0 |  |  | Differential Temperature over steam generator - Broken loop side
TW11H000 | Temperature | Celsius | 01TW | 0.917 | 0 | 0 | 0 |  |  | Wall temperature in intact loop pipe - Hot leg, vessel outlet side
TW11H180 | Temperature | Celsius | 01TW | 0.917 | 0 | 0 | 0 |  |  | Wall temperature in intact loop pipe - Hot leg, vessel outlet side
TW12V270 | Temperature | Celsius | 01TW | 0.917 | 0 | 0 | 0 |  |  | Wall temperature in intact loop pipe - Steam generator inlet
TW13V090 | Temperature | Celsius | 01TW | 0.917 | 0 | 0 | 0 |  |  | Wall temperature in intact loop pipe - Steam generator outlet
TW14V045 | Temperature | Celsius | 01TW | 0.917 | 0 | 0 | 0 |  |  | Wall temperature in Intact loop pipe - Pump inlet
TW15H000 | Temperature | Celsius | 01TW | 0.917 | 0 | 0 | 0 |  |  | Wall temperature in intact loop pipe - Pump outlet
TW15H180 | Temperature | Celsius | 01TW | 0.917 | 0 | 0 | 0 |  |  | Wall temperature in intact loop pipe - Pump outlet
TW16H000 | Temperature | Celsius | 01TW | 0.917 | 0 | 0 | 0 |  |  | Wall temperature in intact loop pipe - Cold leg, vessel inlet side
TW16H180 | Temperature | Celsius | 01TW | 0.917 | 0 | 0 | 0 |  |  | Wall temperature in intact loop pipe - Cold leg, vessel inlet side
TW21H000 | Temperature | Celsius | 01TW | 0.917 | 0 | 0 | 0 |  |  | Wall temperature in broken loop pipe - Hot leg, vessel outlet side
TW21H180 | Temperature | Celsius | 01TW | 0.917 | 0 | 0 | 0 |  |  | Wall temperature in broken loop pipe - Hot leg, vessel outlet side
TW22V090 | Temperature | Celsius | 01TW | 0.917 | 0 | 0 | 0 |  |  | Wall temperature in broken loop pipe - Steam generator inlet
TW23V270 | Temperature | Celsius | 01TW | 0.917 | 0 | 0 | 0 |  |  | Wall temperature in broken loop pipe - Steam generator outlet
TW24V270 | Temperature | Celsius | 01TW | 0.917 | 0 | 0 | 0 |  |  | Wall temperature in broken loop pipe - Pump inlet
TW25H000 | Temperature | Celsius | 01TW | 0.917 | 0 | 0 | 0 |  |  | Wall temperature in broken loop pipe - Pump outlet
TW25H180 | Temperature | Celsius | 01TW | 0.917 | 0 | 0 | 0 |  |  | Wall temperature in broken loop pipe - Pump outlet
TW26H000 | Temperature | Celsius | 01TW | 0.917 | 0 | 0 | 0 |  |  | Wall temperature in broken loop pipe - Cold leg, vessel inlet side
TW26H180 | Temperature | Celsius | 01TW | 0.917 | 0 | 0 | 0 |  |  | Wall temperature in broken loop pipe - Cold leg, vessel inlet side
TW31V165 | Temperature | Celsius | 01TW | 0.917 | 0 | 0 | 0 |  |  | Wall temperature of pressure vessel - Inner surface near downcomer entrance
TW31V345 | Temperature | Celsius | 01TW | 0.917 | 0 | 0 | 0 |  |  | Wall temperature of pressure vessel - Inner surface near downcomer entrance
TW32V165 | Temperature | Celsius | 01TW | 0.917 | 0 | 0 | 0 |  |  | Wall temperature of pressure vessel - Inner surface near downcomer middle section
TW32V345 | Temperature | Celsius | 01TW | 0.917 | 0 | 0 | 0 |  |  | Wall temperature of pressure vessel - Inner surface near downcomer middle section
TW33V075 | Temperature | Celsius | 01TW | 0.917 | 0 | 0 | 0 |  |  | Wall temperature of pressure vessel - Inner surface near downcomer outlet
TW34V140 | Temperature | Celsius | 01TW | 0.917 | 0 | 0 | 0 |  |  | Wall temperature of pressure vessel - Inner surface of lower plenum
TW05B | Temperature | Celsius | 22TF | 0.909 | 0 | 0.05 | 0 | TW32V165 |  | Wall temperature in break discharge line
TW90B | Temperature | Celsius | 02TW | 1.93 | 0 | 0 | 0 |  |  | Wall temperature in steam generator - Intact loop side - Outside surface of U-tubes, rising leg
TW90D | Temperature | Celsius | 02TW | 1.93 | 0 | 0 | 0 |  |  | Wall temperature in steam generator - Intact loop side - Outside surface of U-tubes, rising leg
TW90E | Temperature | Celsius | 02TW | 1.93 | 0 | 0 | 0 |  |  | Wall temperature in steam generator - Intact loop side - Outside surface of U-tubes, rising leg
TW90F | Temperature | Celsius | 02TW | 1.93 | 0 | 0 | 0 |  |  | Wall temperature in steam generator - Intact loop side - Outside surface of U-tubes, rising leg
TW90P | Temperature | Celsius | 03TW | 1.51 | 0 | 0 | 0 |  |  | Wall temperature in steam generator - Intact loop side - Outside surface of U-tubes, rising leg
TW92B | Temperature | Celsius | 04TW | 1.15 | 0 | 0 | 0 |  |  | Wall temperature in steam generator - Intact loop side - Outside surface of U-tubes, falling leg
TW92C | Temperature | Celsius | 04TW | 1.15 | 0 | 0 | 0 |  |  | Wall temperature in steam generator - Intact loop side - Outside surface of U-tubes, falling leg
TW92D | Temperature | Celsius | 04TW | 1.15 | 0 | 0 | 0 |  |  | Wall temperature in steam generator - Intact loop side - Outside surface of U-tubes, falling leg
TW92E | Temperature | Celsius | 04TW | 1.15 | 0 | 0 | 0 |  |  | Wall temperature in steam generator - Intact loop side - Outside surface of U-tubes, falling leg
TW80B | Temperature | Celsius | 02TW | 1.93 | 0 | 0 | 0 |  |  | Wall temperature in steam generator - Broken loop side - Outside surface of U-tubes, rising leg
TW80C | Temperature | Celsius | 02TW | 1.93 | 0 | 0 | 0 |  |  | Wall temperature in steam generator - Broken loop side - Outside surface of U-tubes, rising leg
TW80D | Temperature | Celsius | 02TW | 1.93 | 0 | 0 | 0 |  |  | Wall temperature in steam generator - Broken loop side - Outside surface of U-tubes, rising leg
TW80F | Temperature | Celsius | 02TW | 1.93 | 0 | 0 | 0 |  |  | Wall temperature in steam generator - Broken loop side - Outside surface of U-tubes, rising leg
TW82B | Temperature | Celsius | 04TW | 1.15 | 0 | 0 | 0 |  |  | Wall temperature in steam generator - Broken loop side - Outside surface of U-tubes, falling leg
TW82C | Temperature | Celsius | 04TW | 1.15 | 0 | 0 | 0 |  |  | Wall temperature in steam generator - Broken loop side - Outside surface of U-tubes, falling leg
TW82D | Temperature | Celsius | 04TW | 1.15 | 0 | 0 | 0 |  |  | Wall temperature in steam generator - Broken loop side - Outside surface of U-tubes, falling leg
TW82E | Temperature | Celsius | 04TW | 1.15 | 0 | 0 | 0 |  |  | Wall temperature in steam generator - Broken loop side - Outside surface of U-tubes, falling leg
TW82F | Temperature | Celsius | 04TW | 1.15 | 0 | 0 | 0 |  |  | Wall temperature in steam generator - Broken loop side - Outside surface of U-tubes, falling leg
TH35D301 | Temperature | Celsius | 01TH | 1.28 | 0.0027 | 1 | 0 | WH-POWER |  | Heater rod temperatures at level 1
TH32D301 | Temperature | Celsius | 01TH | 1.28 | 0.0027 | 1 | 0 | WH-POWER |  | Heater rod temperatures at level 1
TH34D402 | Temperature | Celsius | 01TH | 1.28 | 0.0027 | 1 | 0 | WH-POWER |  | Heater rod temperatures at level 2
TH35F402 | Temperature | Celsius | 01TH | 1.28 | 0.0027 | 1 | 0 | WH-POWER |  | Heater rod temperatures at level 2
TH34E103 | Temperature | Celsius | 01TH | 1.28 | 0.0027 | 1 | 0 | WH-POWER |  | Heater rod temperatures at level 3
TH32C103 | Temperature | Celsius | 01TH | 1.28 | 0.0027 | 1 | 0 | WH-POWER |  | Heater rod temperatures at level 3
TH37C404 | Temperature | Celsius | 01TH | 1.28 | 0.0027 | 1 | 0 | WH-POWER |  | Heater rod temperatures at level 4
TH37G404 | Temperature | Celsius | 01TH | 1.28 | 0.0027 | 1 | 0 | WH-POWER |  | Heater rod temperatures at level 4
TH35D105 | Temperature | Celsius | 01TH | 1.28 | 0.0027 | 1 | 0 | WH-POWER |  | Heater rod temperatures at level 5
TH37F105 | Temperature | Celsius | 01TH | 1.28 | 0.0027 | 1 | 0 | WH-POWER |  | Heater rod temperatures at level 5
TH35F106 | Temperature | Celsius | 01TH | 1.28 | 0.0027 | 1 | 0 | WH-POWER |  | Heater rod temperatures at level 6
TH34D106 | Temperature | Celsius | 01TH | 1.28 | 0.0027 | 1 | 0 | WH-POWER |  | Heater rod temperatures at level 6
TH34E407 | Temperature | Celsius | 01TH | 1.28 | 0.0027 | 1 | 0 | WH-POWER |  | Heater rod temperatures at level 7
TH32C407 | Temperature | Celsius | 01TH | 1.28 | 0.0027 | 1 | 0 | WH-POWER |  | Heater rod temperatures at level 7
TH37A407 | Temperature | Celsius | 01TH | 1.28 | 0.0027 | 1 | 0 | WH-POWER |  | Heater rod temperatures at level 7
TH37E407 | Temperature | Celsius | 01TH | 1.28 | 0.0027 | 1 | 0 | WH-POWER |  | Heater rod temperatures at level 7
TH35E208 | Temperature | Celsius | 01TH | 1.28 | 0.0027 | 1 | 0 | WH-POWER |  | Heater rod temperatures at level 8
TH32E208 | Temperature | Celsius | 01TH | 1.28 | 0.0027 | 1 | 0 | WH-POWER |  | Heater rod temperatures at level 8
TH34G208 | Temperature | Celsius | 01TH | 1.28 | 0.0027 | 1 | 0 | WH-POWER |  | Heater rod temperatures at level 8
TH32A208 | Temperature | Celsius | 01TH | 1.28 | 0.0027 | 1 | 0 | WH-POWER |  | Heater rod temperatures at level 8
TH35D209 | Temperature | Celsius | 01TH | 1.28 | 0.0027 | 1 | 0 | WH-POWER |  | Heater rod temperatures at level 9
TH34B209 | Temperature | Celsius | 01TH | 1.28 | 0.0027 | 1 | 0 | WH-POWER |  | Heater rod temperatures at level 9
TH37F209 | Temperature | Celsius | 01TH | 1.28 | 0.0027 | 1 | 0 | WH-POWER |  | Heater rod temperatures at level 9
TH31C209 | Temperature | Celsius | 01TH | 1.28 | 0.0027 | 1 | 0 | WH-POWER |  | Heater rod temperatures at level 9
TH31G209 | Temperature | Celsius | 01TH | 1.28 | 0.0027 | 1 | 0 | WH-POWER |  | Heater rod temperatures at level 9
TH38C209 | Temperature | Celsius | 01TH | 1.28 | 0.0027 | 1 | 0 | WH-POWER |  | Heater rod temperatures at level 9
TH32F210 | Temperature | Celsius | 01TH | 1.28 | 0.0027 | 1 | 0 | WH-POWER |  | Heater rod temperatures at level 10
TH34D210 | Temperature | Celsius | 01TH | 1.28 | 0.0027 | 1 | 0 | WH-POWER |  | Heater rod temperatures at level 10
TH33G210 | Temperature | Celsius | 01TH | 1.28 | 0.0027 | 1 | 0 | WH-POWER |  | Heater rod temperatures at level 10
TH35B210 | Temperature | Celsius | 01TH | 1.28 | 0.0027 | 1 | 0 | WH-POWER |  | Heater rod temperatures at level 10
TH36G210 | Temperature | Celsius | 01TH | 1.28 | 0.0027 | 1 | 0 | WH-POWER |  | Heater rod temperatures at level 10
TH31A210 | Temperature | Celsius | 01TH | 1.28 | 0.0027 | 1 | 0 | WH-POWER |  | Heater rod temperatures at level 10
TH34E311 | Temperature | Celsius | 01TH | 1.28 | 0.0027 | 1 | 0 | WH-POWER |  | Heater rod temperatures at level 11
TH32C311 | Temperature | Celsius | 01TH | 1.28 | 0.0027 | 1 | 0 | WH-POWER |  | Heater rod temperatures at level 11
TH37E311 | Temperature | Celsius | 01TH | 1.28 | 0.0027 | 1 | 0 | WH-POWER |  | Heater rod temperatures at level 11
TH31B311 | Temperature | Celsius | 01TH | 1.28 | 0.0027 | 1 | 0 | WH-POWER |  | Heater rod temperatures at level 11
TH33H311 | Temperature | Celsius | 01TH | 1.28 | 0.0027 | 1 | 0 | WH-POWER |  | Heater rod temperatures at level 11
TH38F311 | Temperature | Celsius | 01TH | 1.28 | 0.0027 | 1 | 0 | WH-POWER |  | Heater rod temperatures at level 11
TH35E312 | Temperature | Celsius | 01TH | 1.28 | 0.0027 | 1 | 0 | WH-POWER |  | Heater rod temperatures at level 12
TH32E312 | Temperature | Celsius | 01TH | 1.28 | 0.0027 | 1 | 0 | WH-POWER |  | Heater rod temperatures at level 12
TH34G312 | Temperature | Celsius | 01TH | 1.28 | 0.0027 | 1 | 0 | WH-POWER |  | Heater rod temperatures at level 12
TH36B312 | Temperature | Celsius | 01TH | 1.28 | 0.0027 | 1 | 0 | WH-POWER |  | Heater rod temperatures at level 12
TH35A312 | Temperature | Celsius | 01TH | 1.28 | 0.0027 | 1 | 0 | WH-POWER |  | Heater rod temperatures at level 12
TH38H312 | Temperature | Celsius | 01TH | 1.28 | 0.0027 | 1 | 0 | WH-POWER |  | Heater rod temperatures at level 12
TH31D616 | Temperature | Celsius | 01TH | 1.28 | 0.0027 | 1 | 0 | WH-POWER |  | Heater rod temperatures at level 16 and 17 - above heated length
TH33C217 | Temperature | Celsius | 01TH | 1.28 | 0.0027 | 1 | 0 | WH-POWER |  | Heater rod temperatures at level 16 and 17 - above heated length
TH31D618 | Temperature | Celsius | 01TH | 1.28 | 0.0027 | 1 | 0 | WH-POWER |  | Heater rod temperatures at level 18 - above heated length
TH35H518 | Temperature | Celsius | 01TH | 1.28 | 0.0027 | 1 | 0 | WH-POWER |  | Heater rod temperatures at level 18 - above heated length
TH33E119 | Temperature | Celsius | 01TH | 1.28 | 0.0027 | 1 | 0 | WH-POWER |  | Heater rod temperatures at level 19 - above heated length
TH36D319 | Temperature | Celsius | 01TH | 1.28 | 0.0027 | 1 | 0 | WH-POWER |  | Heater rod temperatures at level 19 - above heated length
WH-POWER | Power | MW | 01WH | 0.01 | 0.0173 | 0.00134 | 0 | IH-5MW |  | Total heater rod bundle power
WH45PREZ | Power | MW | 00WH | 0 | 0 | 0 | 0 |  |  | Heater power in Pressurizer
RP71 | Speed | 1/min | 01RP | 78 | 0 | 0 | 0 |  |  | Pump speed - Intact loop pump
RP72 | Speed | 1/min | 01RP | 78 | 0 | 0 | 0 |  |  | Pump speed - Broken loop pump
MP71 | Torque | N*m | 01MP | 0.75 | 0.2 | 0 | 0 |  |  | Pump Shaft torque - Intact loop pump
MP72 | Torque | N*m | 01MP | 0.75 | 0.2 | 0 | 0 |  |  | Pump Shaft torque - Broken loop pump
RPHPIS | Speed | 1/min | N/A | N/A | N/A | N/A | N/A |  |  | Pump speed of high pressure injetion pump
CX3DYZ | Level | m | N/A | N/A | N/A | N/A | N/A |  |  | Liquid level in downcomer of pressure vessel - Mixture level
CL3DYZ | Level | m | N/A | N/A | N/A | N/A | N/A |  |  | Liquid level in downcomer of pressure vessel - Collpased level
CL3RYZ | Level | m | N/A | N/A | N/A | N/A | N/A |  |  | Liquid level in riser of pressure vessel - Collapsed level
CX3RYZ | Level | m | N/A | N/A | N/A | N/A | N/A |  |  | Liquid level in riser of pressure vessel - Mixture level
CL1190P | Level | m | N/A | N/A | N/A | N/A | N/A |  |  | Liquid level in intact loop steam gen. u-tubes, rising leg - collpased level from location 11 to top of tubes - substracted 0.015 m for zero reference level
CL1792P | Level | m | N/A | N/A | N/A | N/A | N/A |  |  | Liquid level in intact loop steam gen. u-tubes, falling leg - collpased level from location 17 to top of tubes - substracted 2.54 m for zero reference level
CX93BT | Level | m | N/A | N/A | N/A | N/A | N/A |  |  | Liquid level in downcomer of intact loop steam generator - mixture level
CL93BT | Level | m | N/A | N/A | N/A | N/A | N/A |  |  | Liquid level in downcomer of intact loop steam generator - Collapsed level
CL95BS | Level | m | N/A | N/A | N/A | N/A | N/A |  |  | Liquid level in riser of intact loop steam generator - collapsed level
CX95BS | Level | m | N/A | N/A | N/A | N/A | N/A |  |  | Liquid level in riser of intact loop steam generator - Mixture level
CL2180P | Level | m | N/A | N/A | N/A | N/A | N/A |  |  | Liquid level in broken loop steam gen. u-tubes, rising leg - substracted 0.01 m for zero reference level
CL2782P | Level | m | N/A | N/A | N/A | N/A | N/A |  |  | Liquid level in broken loop steam gen. u-tubes, falling leg - collapsed level from location 27 to top of tubes - substracted 2.1 m for zero reference level
CL83BT | Level | m | N/A | N/A | N/A | N/A | N/A |  |  | Liquid level in downcomer of broken loop steam generator - collapsed level
CX83BT | Level | m | N/A | N/A | N/A | N/A | N/A |  |  | Liquid level in downcomer of broken loop steam generator - mixture level
CL85BS | Level | m | N/A | N/A | N/A | N/A | N/A |  |  | Liquid level in riser of broken loop steam generator - collapsed level
CX85BS | Level | m | N/A | N/A | N/A | N/A | N/A |  |  | Liquid level in riser of broken loop steam generator - mixture level
CL4340 | Level | m | N/A | N/A | N/A | N/A | N/A |  |  | Collapsed level in Pressurizer
CIPRIM | Mass | Kg | N/A | N/A | N/A | N/A | N/A |  |  | Calculated mass inventory - Primary loop
CISGBL | Mass | Kg | N/A | N/A | N/A | N/A | N/A |  |  | Calculated mass inventory , Secondary side - Bntact loop steam generator
CISGIL | Mass | Kg | N/A | N/A | N/A | N/A | N/A |  |  | Calculated mass inventory , Secondary side - Intact loop steam generator
CIPRES | Mass | Kg | N/A | N/A | N/A | N/A | N/A |  |  | Calculated mass inventory , Pressurizer
CL1190A | Level | m | N/A | N/A | N/A | N/A | N/A
CL1415 | Level | m | N/A | N/A | N/A | N/A | N/A
CL1714 | Level | m | N/A | N/A | N/A | N/A | N/A
CL2180A | Level | m | N/A | N/A | N/A | N/A | N/A
CL2425 | Level | m | N/A | N/A | N/A | N/A | N/A
CL2724 | Level | m | N/A | N/A | N/A | N/A | N/A
CL3DBZ | Level | m | N/A | N/A | N/A | N/A | N/A
CL3DDB | Level | m | N/A | N/A | N/A | N/A | N/A
CL3DFD | Level | m | N/A | N/A | N/A | N/A | N/A
CL3DGF | Level | m | N/A | N/A | N/A | N/A | N/A
CL3DLG | Level | m | N/A | N/A | N/A | N/A | N/A
CL3DNL | Level | m | N/A | N/A | N/A | N/A | N/A
CL3DQN | Level | m | N/A | N/A | N/A | N/A | N/A
CL3DSQ | Level | m | N/A | N/A | N/A | N/A | N/A
CL3DUB | Level | m | N/A | N/A | N/A | N/A | N/A
CL3DUS | Level | m | N/A | N/A | N/A | N/A | N/A
CL3DYU | Level | m | N/A | N/A | N/A | N/A | N/A
CL3R39Z | Level | m | N/A | N/A | N/A | N/A | N/A
CL3R39ZO | Level | m | N/A | N/A | N/A | N/A | N/A
CL3RAZ | Level | m | N/A | N/A | N/A | N/A | N/A
CL3RDA | Level | m | N/A | N/A | N/A | N/A | N/A
CL3RFD | Level | m | N/A | N/A | N/A | N/A | N/A
CL3RGA | Level | m | N/A | N/A | N/A | N/A | N/A
CL3RGF | Level | m | N/A | N/A | N/A | N/A | N/A
CL3RLG | Level | m | N/A | N/A | N/A | N/A | N/A
CL3RNL | Level | m | N/A | N/A | N/A | N/A | N/A
CL3RQN | Level | m | N/A | N/A | N/A | N/A | N/A
CL3RSQ | Level | m | N/A | N/A | N/A | N/A | N/A
CL3RUS | Level | m | N/A | N/A | N/A | N/A | N/A
CL3RYA | Level | m | N/A | N/A | N/A | N/A | N/A
CL3RYU | Level | m | N/A | N/A | N/A | N/A | N/A
CL51 | Level | m | N/A | N/A | N/A | N/A | N/A
CL80AB | Level | m | N/A | N/A | N/A | N/A | N/A
CL80BD | Level | m | N/A | N/A | N/A | N/A | N/A
CL80BP | Level | m | N/A | N/A | N/A | N/A | N/A
CL80DF | Level | m | N/A | N/A | N/A | N/A | N/A
CL80FJ | Level | m | N/A | N/A | N/A | N/A | N/A
CL80JK | Level | m | N/A | N/A | N/A | N/A | N/A
CL80KM | Level | m | N/A | N/A | N/A | N/A | N/A
CL80MN | Level | m | N/A | N/A | N/A | N/A | N/A
CL8227A | Level | m | N/A | N/A | N/A | N/A | N/A
CL82AB | Level | m | N/A | N/A | N/A | N/A | N/A
CL82BD | Level | m | N/A | N/A | N/A | N/A | N/A
CL82BP | Level | m | N/A | N/A | N/A | N/A | N/A
CL82DF | Level | m | N/A | N/A | N/A | N/A | N/A
CL82FJ | Level | m | N/A | N/A | N/A | N/A | N/A
CL82JK | Level | m | N/A | N/A | N/A | N/A | N/A
CL82KM | Level | m | N/A | N/A | N/A | N/A | N/A
CL82MN | Level | m | N/A | N/A | N/A | N/A | N/A
CL83BF | Level | m | N/A | N/A | N/A | N/A | N/A
CL83FJ | Level | m | N/A | N/A | N/A | N/A | N/A
CL83JL | Level | m | N/A | N/A | N/A | N/A | N/A
CL83LN | Level | m | N/A | N/A | N/A | N/A | N/A
CL85BF | Level | m | N/A | N/A | N/A | N/A | N/A
CL85FJ | Level | m | N/A | N/A | N/A | N/A | N/A
CL85JK | Level | m | N/A | N/A | N/A | N/A | N/A
CL85KM | Level | m | N/A | N/A | N/A | N/A | N/A
CL85MP | Level | m | N/A | N/A | N/A | N/A | N/A
CL87NR | Level | m | N/A | N/A | N/A | N/A | N/A
CL87PS | Level | m | N/A | N/A | N/A | N/A | N/A
CL87RS | Level | m | N/A | N/A | N/A | N/A | N/A
CL87ST | Level | m | N/A | N/A | N/A | N/A | N/A
CL90AB | Level | m | N/A | N/A | N/A | N/A | N/A
CL90BD | Level | m | N/A | N/A | N/A | N/A | N/A
CL90BPX2 | Level | m | N/A | N/A | N/A | N/A | N/A
CL90BPX3 | Level | m | N/A | N/A | N/A | N/A | N/A
CL90DF | Level | m | N/A | N/A | N/A | N/A | N/A
CL90FJ | Level | m | N/A | N/A | N/A | N/A | N/A
CL90JK | Level | m | N/A | N/A | N/A | N/A | N/A
CL90KN | Level | m | N/A | N/A | N/A | N/A | N/A
CL9217A | Level | m | N/A | N/A | N/A | N/A | N/A
CL92AB | Level | m | N/A | N/A | N/A | N/A | N/A
CL92BD | Level | m | N/A | N/A | N/A | N/A | N/A
CL92BPX2 | Level | m | N/A | N/A | N/A | N/A | N/A
CL92BPX3 | Level | m | N/A | N/A | N/A | N/A | N/A
CL92DF | Level | m | N/A | N/A | N/A | N/A | N/A
CL92FJ | Level | m | N/A | N/A | N/A | N/A | N/A
CL92JK | Level | m | N/A | N/A | N/A | N/A | N/A
CL92KM | Level | m | N/A | N/A | N/A | N/A | N/A
CL92MN | Level | m | N/A | N/A | N/A | N/A | N/A
CL93BF | Level | m | N/A | N/A | N/A | N/A | N/A
CL93FJ | Level | m | N/A | N/A | N/A | N/A | N/A
CL93JL | Level | m | N/A | N/A | N/A | N/A | N/A
CL93LN | Level | m | N/A | N/A | N/A | N/A | N/A
CL95BF | Level | m | N/A | N/A | N/A | N/A | N/A
CL95FJ | Level | m | N/A | N/A | N/A | N/A | N/A
CL95JK | Level | m | N/A | N/A | N/A | N/A | N/A
CL95KM | Level | m | N/A | N/A | N/A | N/A | N/A
CL95MP | Level | m | N/A | N/A | N/A | N/A | N/A
CL97NR | Level | m | N/A | N/A | N/A | N/A | N/A
CL97PS | Level | m | N/A | N/A | N/A | N/A | N/A
CL97RS | Level | m | N/A | N/A | N/A | N/A | N/A
CL97ST | Level | m | N/A | N/A | N/A | N/A | N/A